## FE Guide
Model Year | Mfr Name | Division | Carline | Verify Mfr Cd | Index (Model Type Index) | Eng Displ | # Cyl | Trans as listed in FE Guide (derived from col AA thru AF) | City FE (Guide) - Conventional Fuel | Hwy FE (Guide) - Conventional Fuel | Comb FE (Guide) - Conventional Fuel | City Unadj FE - Conventional Fuel | Hwy Unadj FE - Conventional Fuel | Comb Unadj FE - Conventional Fuel | City Unrd Adj FE - Conventional Fuel | Hwy Unrd Adj FE - Conventional Fuel | Comb Unrd Adj FE - Conventional Fuel | Guzzler? | Air Aspir Method | Air Aspiration Method Desc | Trans | Trans Desc | Trans, Other | # Gears | Lockup Torque Converter | Trans Creeper Gear | Drive Sys | Drive Desc | Max Ethanol % - Gasoline | Max Biodiesel % | Range1 - Model Type Driving Range - Conventional Fuel | Fuel Usage - Conventional Fuel | Fuel Usage Desc - Conventional Fuel | Fuel Unit - Conventional Fuel | Fuel Unit Desc - Conventional Fuel | Gas Guzzler Exempt (Where Truck = 1975 NHTSA truck definition) | Gas Guzzler Exempt Desc (Where Truck = 1975 NHTSA truck definition) | 2Dr Pass Vol | 2Dr Lugg Vol | 4Dr Pass Vol | 4Dr Lugg Vol | Htchbk Pass Vol | Htchbk Lugg Vol | Annual Fuel1 Cost - Conventional Fuel | EPA Calculated Annual Fuel Cost - Conventional Fuel ----- Annual fuel cost error. Please revise Verify. | City2 FE (Guide) - Alternative Fuel | Hwy2 Fuel FE (Guide) - Alternative Fuel | Comb2 Fuel FE (Guide) - Alternative Fuel | City2 Unadj FE - Alternative Fuel | Hwy2 Unadj FE - Alternative Fuel | Comb2 Unadj FE - Alternative Fuel | City2 Unrd Adj FE - Alternative Fuel | Hwy2 Unrd Adj FE - Alternative Fuel | Cmb2 Unrd Adj FE - Alternative Fuel | Range2 - Alt Fuel Model Typ Driving Range - Alternative Fuel | Fuel2 Usage - Alternative Fuel | Fuel2 Usage Desc - Alternative Fuel | Fuel2 Unit - Alternative Fuel | Fuel2 Unit Desc - Alternative Fuel | Fuel2 Annual Fuel Cost - Alternative Fuel | City CO2 Rounded Adjusted - Fuel2 | Hwy CO2 Rounded Adjusted - Fuel2 | Comb CO2 Rounded Adjusted - Fuel2 | Fuel2 EPA Calculated Annual Fuel Cost - Alternative Fuel | Descriptor - Model Type (40 Char or less) | Intake Valves Per Cyl | Exhaust Valves Per Cyl | Carline Class | Carline Class Desc | Car/Truck Category - Cash for Clunkers Bill. | Calc Approach Desc | Release Date | EPA FE Label Dataset ID | Unique Label? | Label Recalc? | Relabel | Relabel Desc | Suppressed? | Police/Emerg? | Comments - Mfr Eng Cnfg | Cyl Deact? | Cyl Deact Desc | Var Valve Timing? | Var Valve Timing Desc | Var Valve Lift? | Var Valve Lift Desc | Energy Storage Device Desc | Energy Storage Device,If Other | # Batteries | Battery Type Desc | Battery Type, If Other | Total Voltage for Battery Pack(s) | Batt Energy Capacity (Amp-hrs) | Batt Specific Energy (Watt-hr/kg) | Batt Charger Type Desc | Comments | # Capacitors | Regen Braking Type Desc | Regen Braking Type, If Other | Regen Braking Wheels Source (Front, Rear, Both) | Driver Cntrl Regen Braking? | Fuel Cell Desc | Usable H2 Fill Capacity (kg) | Fuel Cell Onboard H2 Capacity (kg) | HEV-EV Comments | # Drive Motor Gen | Motor Gen Type Desc | Motor Gen Type, If Other | Rated Motor Gen Power (kW) | Fuel Metering Type 1 Desc | Fuel Metering Type 2 Desc | Fuel Metering Sys Cd | Fuel Metering Sys Desc | Fuel Cell Vehicle (Y or N) | Off Board Charge Capable (Y or N) | Camless Valvetrain (Y or N) | Oil Viscosity | Stop/Start System (Engine Management System) Code | Stop/Start System (Engine Management System) Description | Model Type Desc (MFR entered) | Charge Depleting Calc Appr Code (PHEV only) | Charge Depleting Calc Appr Desc (PHEV only) | Charge Sustaining Calc Appr Code (PHEV only) | Charge Sustaining Calc Appr Desc (PHEV only) | EPA Calculated Annual Fuel Cost | EPA Calculated Gas Guzzler MPG | MFR Calculated Gas Guzzler MPG | EPA Calculated Gas Guzzler Indicator (Y or N) | FE Rating (1-10 rating on Label) | GHG Rating (1-10 rating on Label) | GHG 1-10 rating on Ethanol (EPA Determined) | #1 Smog Rating Test Group | #1 Mfr Smog Rating (Mfr Smog 1-10 Rating on Label for Test Group 1) | #1 EPA Smog Rating (EPA Smog 1-10 Rating on Label for Test Group 1) | SmartWay1 (EPA-derived SmartWay rating for Test Group 1) | #2 Smog Rating Test Group | #2 Mfr Smog Rating (Mfr Smog 1-10 Rating on Label for Test Group 2) | #2 EPA Smog Rating (EPA Smog 1-10 Rating on Label for Test Group 2) | SmartWay2 (EPA-derived SmartWay rating for Test Group 2) | #3 Smog Rating Test Group | #3 Mfr Smog Rating (Mfr Smog 1-10 Rating on Label for Test Group 3) | #3 EPA Smog Rating (EPA Smog 1-10 Rating on Label for Test Group 3) | SmartWay3 (EPA-derived SmartWay rating for Test Group 3) | #4 Smog Rating Test Group | #4 Mfr Smog Rating (Mfr Smog 1-10 Rating on Label for Test Group 4) | #4 EPA Smog Rating (EPA Smog 1-10 Rating on Label for Test Group 4) | SmartWay4 (EPA-derived SmartWay rating for Test Group 4) | $ You Save over 5 years (amount saved in fuel costs over 5 years - on label) | $ You Spend over 5 years (increased amount spent in fuel costs over 5 years - on label) | City CO2 Rounded Adjusted | Hwy CO2 Rounded Adjusted | Comb CO2 Rounded Adjusted (as shown on FE Label) | CO2-PHEV Composite Rounded Adjusted Combined CO2 | 240V Charge Time at 240 volts (hours) | 120V Charge time at 120 Volts (hours) | PHEV Total Driving Range (rounded to nearest 10 miles)DISTANCE | City PHEV Composite MPGe | Hwy PHEV Composite MPGe | Comb PHEV Composite MPGe
2013 | aston martin | Aston Martin Lagonda Ltd | V8 Vantage | ASX | 2 | 4.7 | 8 | Auto(AM7) | 14 | 21 | 16 | 16.6866 | 28.793 | 20.5806 | 13.5127 | 20.7709 | 16.034 | G | NA | Naturally Aspirated | AM | Automated Manual |  | 7 | N | N | R | 2-Wheel Drive, Rear | 10 |  |  | GP | Gasoline (Premium Unleaded Recommended) | MPG | miles per gallon | N | Not exempt | [6 empty] | 3550 | 3550 | [20 empty] | 2 | 2 | 1 | Two Seaters | car | Derived 5-cycle label | 2012-09-24 | 12953 | N | N |  |  | N | N | V8 Vantage config (Carline 260) | N |  | Y | Electronically controlled, hydraulically actuated intake cam phasing | N | [26 empty] | MFI | Multipoint/sequential fuel injection | N |  | N | 10W60 | N | No | [7 empty] | 20.7 |  | 3 | 3 |  | DASXV04.7VH2 | 5 | [15 empty] | 6150 | 654 | 426 | 551
2013 | aston martin | Aston Martin Lagonda Ltd | V8 Vantage | ASX | 1 | 4.7 | 8 | Manual(M6) | 13 | 19 | 15 | 16.0147 | 26.5231 | 19.4895 | 12.9916 | 19.1766 | 15.1973 | G | NA | Naturally Aspirated | M | Manual |  | 6 | N | N | R | 2-Wheel Drive, Rear | 10 |  |  | GP | Gasoline (Premium Unleaded Recommended) | MPG | miles per gallon | N | Not exempt | [6 empty] | 3800 | 3800 | [20 empty] | 2 | 2 | 1 | Two Seaters | car | Derived 5-cycle label | 2012-09-24 | 12952 | N | N |  |  | N | N | V8 Vantage config (Carline 260) | N |  | Y | Electronically controlled, hydraulically actuated intake cam phasing | N | [26 empty] | MFI | Multipoint/sequential fuel injection | N |  | N | 10W60 | N | No | [7 empty] | 19.6 |  | 3 | 3 |  | DASXV04.7VH2 | 5 | [15 empty] | 7400 | 680 | 461 | 581
2013 | aston martin | Aston Martin Lagonda Ltd | V8 Vantage S | ASX | 4 | 4.7 | 8 | Auto(AM7) | 14 | 21 | 16 | 16.6866 | 28.793 | 20.5806 | 13.5127 | 20.7709 | 16.034 | G | NA | Naturally Aspirated | AM | Automated Manual |  | 7 | N | N | R | 2-Wheel Drive, Rear | 10 |  |  | GP | Gasoline (Premium Unleaded Recommended) | MPG | miles per gallon | N | Not exempt | [6 empty] | 3550 | 3550 | [20 empty] | 2 | 2 | 1 | Two Seaters | car | Derived 5-cycle label | 2012-09-24 | 12955 | N | N |  |  | N | N | V8 Vantage config (Carline 260) | N |  | Y | Electronically controlled, hydraulically actuated intake cam phasing | N | [26 empty] | MFI | Multipoint/sequential fuel injection | N |  | N | 10W60 | N | No | [7 empty] | 20.7 |  | 3 | 3 |  | DASXV04.7VH2 | 5 | [15 empty] | 6150 | 654 | 426 | 551
2013 | aston martin | Aston Martin Lagonda Ltd | V8 Vantage S | ASX | 3 | 4.7 | 8 | Manual(M6) | 13 | 19 | 15 | 16.0147 | 26.5231 | 19.4895 | 12.9916 | 19.1766 | 15.1973 | G | NA | Naturally Aspirated | M | Manual |  | 6 | N | N | R | 2-Wheel Drive, Rear | 10 |  |  | GP | Gasoline (Premium Unleaded Recommended) | MPG | miles per gallon | N | Not exempt | [6 empty] | 3800 | 3800 | [20 empty] | 2 | 2 | 1 | Two Seaters | car | Derived 5-cycle label | 2012-09-24 | 12954 | N | N |  |  | N | N | V8 Vantage S config (Carline 261) | N |  | Y | Electronically controlled, hydraulically actuated intake cam phasing | N | [26 empty] | MFI | Multipoint/sequential fuel injection | N |  | N | 10W60 | N | No | [7 empty] | 19.6 |  | 3 | 3 |  | DASXV04.7VH2 | 5 | [15 empty] | 7400 | 680 | 461 | 581
2013 | Audi | Audi | TT Roadster quattro | ADX | 67 | 2 | 4 | Auto(AM-S6) | 22 | 31 | 26 | 28.4068 | 42.2579 | 33.3217 | 22.407 | 31.1674 | 25.6515 |  | TC | Turbocharged | AMS | Automated Manual- Selectable (e.g. Automated Manual with paddles) |  | 6 | Y | N | A | All Wheel Drive | 10 |  |  | GP | Gasoline (Premium Unleaded Recommended) | MPG | miles per gallon | N | Not exempt | [6 empty] | 2200 | 2200 | [19 empty] | SIDI; | 2 | 2 | 1 | Two Seaters | car | Vehicle Specific 5-cycle label | 2012-06-18 | 12113 | N | N |  |  | N | N | ENGINE CODE CDMA ONLY. | N |  | Y | CONTINUOUS VARIABLE VALVE TIMING | N | [26 empty] | GDI | Spark Ignition Direct Injection | N |  | N | 5W40 | N | No | TT Coupe quattro | [6 empty] | 33.3 |  | 7 | 7 |  | DADXV02.03UA | 5 | [14 empty] | 600 |  | 394 | 284 | 345
2013 | BMW | BMW | Z4 sDrive28i | BMX | 428 | 2 | 4 | Auto(A8) | 22 | 33 | 26 | 27.9499 | 46.8923 | 34.1594 | 21.9803 | 33.2305 | 25.9308 |  | TC | Turbocharged | A | Automatic |  | 8 | Y | N | R | 2-Wheel Drive, Rear | 10 |  |  | GP | Gasoline (Premium Unleaded Recommended) | MPG | miles per gallon | N | Not exempt | [6 empty] | 2200 | 2200 | [19 empty] | SIDI; | 2 | 2 | 1 | Two Seaters | car | Derived 5-cycle label | 2012-07-24 | 11033 | N | N |  |  | N | N |  | N |  | Y | variable valve timing at inlet and outlet valves | Y | variable valve lift at inlet valves | [25 empty] | GDI | Spark Ignition Direct Injection |  |  | Y | 0W30 | N | No | [7 empty] | 34.3 |  | 7 | 7 |  | DBMXJ02.0N20 | 5 | [14 empty] | 600 |  | 403 | 266 | 341
2013 | BMW | BMW | Z4 sDrive28i | BMX | 429 | 2 | 4 | Manual(M6) | 22 | 34 | 26 | 28.3664 | 48.0364 | 34.7741 | 22.2841 | 34.0033 | 26.3746 |  | TC | Turbocharged | M | Manual |  | 6 | N | N | R | 2-Wheel Drive, Rear | 10 |  |  | GP | Gasoline (Premium Unleaded Recommended) | MPG | miles per gallon | N | Not exempt | [6 empty] | 2200 | 2200 | [19 empty] | SIDI; | 2 | 2 | 1 | Two Seaters | car | Derived 5-cycle label | 2012-07-25 | 11092 | N | N |  |  | N | N |  | N |  | Y | variable valve timing at inlet and outlet valves | Y | variable valve lift at inlet valves | [25 empty] | GDI | Spark Ignition Direct Injection |  |  | Y | 0W30 | Y | Yes | [7 empty] | 34.9 |  | 7 | 7 |  | DBMXJ02.0N20 | 5 | [14 empty] | 600 |  | 399 | 260 | 336
2013 | BMW | BMW | Z4 sDrive35i | BMX | 436 | 3 | 6 | Auto(AM-S7) | 17 | 24 | 19 | 21.1097 | 32.8224 | 25.148 | 16.8973 | 23.5833 | 19.3682 |  | TC | Turbocharged | AMS | Automated Manual- Selectable (e.g. Automated Manual with paddles) |  | 7 | N | N | R | 2-Wheel Drive, Rear | 10 |  |  | GP | Gasoline (Premium Unleaded Recommended) | MPG | miles per gallon | N | Not exempt | [6 empty] | 3000 | 3000 | [19 empty] | SIDI; | 2 | 2 | 1 | Two Seaters | car | Derived 5-cycle label | 2012-08-07 | 12492 | N | N |  |  | N | N |  | N |  | Y | variable valve timing at inlet and outlet valves | N | [26 empty] | GDI | Spark Ignition Direct Injection |  |  | Y | 0W30 | N | No | [7 empty] | 25.3 |  | 4 | 4 |  | DBMXV03.054R | 5 | [15 empty] | 3400 | 525 | 376 | 458
2013 | BMW | BMW | Z4 sDrive35i | BMX | 435 | 3 | 6 | Manual(M6) | 19 | 26 | 21 | 23.3 | 36.6 | 27.855 | 18.5445 | 26.1997 | 21.352 |  | TC | Turbocharged | M | Manual |  | 6 | N | N | R | 2-Wheel Drive, Rear | 10 |  |  | GP | Gasoline (Premium Unleaded Recommended) | MPG | miles per gallon | N | Not exempt | [6 empty] | 2700 | 2700 | [19 empty] | SIDI; | 2 | 2 | 1 | Two Seaters | car | Derived 5-cycle label | 2012-08-07 | 11743 | N | N |  |  | N | N |  | N |  | Y | variable valve timing at inlet and outlet valves | N | [26 empty] | GDI | Spark Ignition Direct Injection |  |  | Y | 0W30 | N | No | [7 empty] | 28.1 |  | 5 | 5 |  | DBMXV03.054R | 5 | [15 empty] | 1900 | 476 | 340 | 415
2013 | BMW | BMW | Z4 sDrive35is | BMX | 438 | 3 | 6 | Auto(AM-S7) | 17 | 24 | 19 | 21.1097 | 32.8224 | 25.148 | 16.8973 | 23.5833 | 19.3682 |  | TC | Turbocharged | AMS | Automated Manual- Selectable (e.g. Automated Manual with paddles) |  | 7 | N | N | R | 2-Wheel Drive, Rear | 10 |  |  | GP | Gasoline (Premium Unleaded Recommended) | MPG | miles per gallon | N | Not exempt | [6 empty] | 3000 | 3000 | [19 empty] | SIDI; | 2 | 2 | 1 | Two Seaters | car | Derived 5-cycle label | 2012-08-07 | 12493 | N | N |  |  | N | N |  | N |  | Y | variable valve timing at inlet and outlet valves | N | [26 empty] | GDI | Spark Ignition Direct Injection |  |  | Y | 0W30 | N | No | [7 empty] | 25.3 |  | 4 | 4 |  | DBMXV03.054R | 5 | [15 empty] | 3400 | 525 | 376 | 458
2013 | Bugatti | Bugatti | Veyron | BGT | 88 | 8 | 16 | Auto(AM-S7) | 8 | 15 | 10 | 10 | 17.9 | 12.4782 | 8.4232 | 14.7698 | 10.4424 | G | TC | Turbocharged | AMS | Automated Manual- Selectable (e.g. Automated Manual with paddles) |  | 7 | Y | N | A | All Wheel Drive | 10 |  |  | GPR | Gasoline (Premium Unleaded Required) | MPG | miles per gallon | N | Not exempt | [6 empty] | 5700 | 5700 | [20 empty] | 2 | 2 | 1 | Two Seaters | car | Vehicle Specific 5-cycle label | 2012-07-02 | 11087 | N | N |  |  | N | N | CHARGE AIR COOLER (AIR / LIQUID) - - SFI/AIR/4TC/2CAC/4WU-TWC/2TWC/4HO2S(2) This configuration is in the Bugatti GT. | N |  | Y | INLET AND OUTLET CONTINUOUSLY VARIABLE / MECHANICAL-HYDRAULIC | N | [26 empty] | MFI | Multipoint/sequential fuel injection |  |  | N | 10W60 VW 50101 / 50500 | N | No | [7 empty] | 12.6 |  | 1 | 1 |  | DBGTV08.0V16 | 5 | [15 empty] | 16900 | 1050 | 599 | 847
2013 | General Motors | Chevrolet | CORVETTE | GMX | 146 | 6.2 | 8 | Auto(S6) | 15 | 25 | 18 | 18.2499 | 34.3493 | 23.1279 | 14.7179 | 24.6432 | 17.9759 |  | NA | Naturally Aspirated | SA | Semi-Automatic |  | 6 | Y | N | R | 2-Wheel Drive, Rear | 10 |  |  | G | Gasoline (Regular Unleaded Recommended) | MPG | miles per gallon | N | Not exempt | [6 empty] | 2950 | 2950 | [20 empty] | 1 | 1 | 1 | Two Seaters | car | Derived 5-cycle label | 2012-07-01 | 11125 | N | N |  |  | N | N |  | N |  | N |  | N | [26 empty] | MFI | Multipoint/sequential fuel injection |  |  | N | 5W30 | N | No | [7 empty] | 23.3 |  | 4 | 4 |  | DGMXV06.2089 | 6 | [15 empty] | 3150 | 603 | 361 | 494
2013 | General Motors | Chevrolet | CORVETTE | GMX | 144 | 6.2 | 8 | Manual(M6) | 16 | 26 | 19 | 20.2 | 35.8 | 25.1272 | 16.2076 | 25.6473 | 19.4249 |  | NA | Naturally Aspirated | M | Manual |  | 6 | N | N | R | 2-Wheel Drive, Rear | 10 |  |  | G | Gasoline (Regular Unleaded Recommended) | MPG | miles per gallon | N | Not exempt | [6 empty] | 2800 | 2800 | [20 empty] | 1 | 1 | 1 | Two Seaters | car | Derived 5-cycle label | 2012-07-01 | 11123 | N | N |  |  | N | N |  | N |  | N |  | N | [26 empty] | MFI | Multipoint/sequential fuel injection |  |  | N | 5W30 | N | No | [7 empty] | 25.3 |  | 4 | 4 |  | DGMXV06.2089 | 6 | [15 empty] | 2400 | 548 | 346 | 457
2013 | General Motors | Chevrolet | CORVETTE | GMX | 197 | 6.2 | 8 | Manual(M6) | 14 | 21 | 17 | 17.3 | 29.7 | 21.3022 | 13.9868 | 21.4059 | 16.5714 | G | SC | Supercharged | M | Manual |  | 6 | N | N | R | 2-Wheel Drive, Rear | 10 |  |  | GPR | Gasoline (Premium Unleaded Required) | MPG | miles per gallon | N | Not exempt | [6 empty] | 3350 | 3350 | [20 empty] | 1 | 1 | 1 | Two Seaters | car | Derived 5-cycle label | 2012-07-01 | 11249 | N | N |  |  | N | N |  | N |  | N |  | N | [26 empty] | MFI | Multipoint/sequential fuel injection |  |  | N | 5W30 | N | No | [7 empty] | 21.5 |  | 4 | 4 |  | DGMXV07.0085 | 5 | [15 empty] | 5150 | 633 | 413 | 534
2013 | General Motors | Chevrolet | CORVETTE | GMX | 198 | 7 | 8 | Manual(M6) | 15 | 24 | 18 | 18.3 | 33.5 | 22.9951 | 14.7564 | 24.0541 | 17.8636 |  | NA | Naturally Aspirated | M | Manual |  | 6 | N | N | R | 2-Wheel Drive, Rear | 10 |  |  | GPR | Gasoline (Premium Unleaded Required) | MPG | miles per gallon | N | Not exempt | [6 empty] | 3150 | 3150 | [20 empty] | 1 | 1 | 1 | Two Seaters | car | Derived 5-cycle label | 2012-07-01 | 11642 | N | N |  |  | N | N |  | N |  | N |  | N | [26 empty] | MFI | Multipoint/sequential fuel injection |  |  | N | 5W30 | N | No | [7 empty] | 23.2 |  | 4 | 4 |  | DGMXV07.0085 | 5 | [15 empty] | 4150 | 602 | 369 | 497
2013 | Ferrari | Ferrari North America, Inc. | 458 Italia | FEX | 142 | 4.5 | 8 | Auto(AM7) | 13 | 17 | 14 | 15.6214 | 23.3642 | 18.3593 | 12.6858 | 17.3136 | 14.4216 | G | NA | Naturally Aspirated | AM | Automated Manual |  | 7 | N | N | R | 2-Wheel Drive, Rear | 10 |  |  | GPR | Gasoline (Premium Unleaded Required) | MPG | miles per gallon | N | Not exempt | [6 empty] | 4050 | 4050 | [19 empty] | SIDI; | 2 | 2 | 1 | Two Seaters | car | Derived 5-cycle label | 2012-09-27 | 12646 | Y | N |  |  | N | N |  | N | not applicable | Y | variable camshaft timing for exhaust and inlet | N | not applicable | [25 empty] | GDI | Spark Ignition Direct Injection | N |  | N | 5W40 | N | No | Ferrari 458 Italia | [6 empty] | 18.5 |  | 2 | 2 |  | DFEXV04.3GDI | 5 | [15 empty] | 8650 | 701 | 525 | 622
2013 | Ferrari | Ferrari North America, Inc. | 458 Italia | FEX | 143 | 4.5 | 8 | Auto(AM7) | 13 | 17 | 15 | 15.928 | 23.627 | 18.6649 | 12.9143 | 17.3179 | 14.59 | G | NA | Naturally Aspirated | AM | Automated Manual |  | 7 | N | N | R | 2-Wheel Drive, Rear | 10 |  |  | GPR | Gasoline (Premium Unleaded Required) | MPG | miles per gallon | N | Not exempt | [6 empty] | 3800 | 3800 | [19 empty] | SIDI; with Stop-Start Option | 2 | 2 | 1 | Two Seaters | car | Derived 5-cycle label | 2012-09-27 | 12647 | Y | N |  |  | N | N |  | N | not applicable | Y | variable camshaft timing for exhaust and inlet | N | not applicable | [25 empty] | GDI | Spark Ignition Direct Injection | N |  | N | 5W40 | Y | Yes | Ferrari 458 Italia +Stop Start | [6 empty] | 18.8 |  | 3 | 3 |  | DFEXV04.3GDI | 5 | [15 empty] | 7400 | 688 | 520 | 612
2013 | Ferrari | Ferrari North America, Inc. | 458 Spider | FEX | 144 | 4.5 | 8 | Auto(AM7) | 13 | 17 | 14 | 15.6214 | 23.3642 | 18.3593 | 12.6858 | 17.3136 | 14.4216 | G | NA | Naturally Aspirated | AM | Automated Manual |  | 7 | N | N | R | 2-Wheel Drive, Rear | 10 |  |  | GPR | Gasoline (Premium Unleaded Required) | MPG | miles per gallon | N | Not exempt | [6 empty] | 4050 | 4050 | [19 empty] | SIDI; | 2 | 2 | 1 | Two Seaters | car | Derived 5-cycle label | 2012-09-27 | 12648 | Y | N |  |  | N | N |  | N | not applicable | Y | variable camshaft timing for exhaust and inlet | N | not applicable | [25 empty] | GDI | Spark Ignition Direct Injection | N |  | N | 5W40 | N | No | Ferrari 458 Spider | [6 empty] | 18.5 |  | 2 | 2 |  | DFEXV04.3GDI | 5 | [15 empty] | 8650 | 701 | 525 | 622
2013 | Ferrari | Ferrari North America, Inc. | 458 Spider | FEX | 145 | 4.5 | 8 | Auto(AM7) | 13 | 17 | 15 | 15.928 | 23.627 | 18.6649 | 12.9143 | 17.3179 | 14.59 | G | NA | Naturally Aspirated | AM | Automated Manual |  | 7 | N | N | R | 2-Wheel Drive, Rear | 10 |  |  | GPR | Gasoline (Premium Unleaded Required) | MPG | miles per gallon | N | Not exempt | [6 empty] | 3800 | 3800 | [19 empty] | SIDI; with Stop-Start Option | 2 | 2 | 1 | Two Seaters | car | Derived 5-cycle label | 2012-09-27 | 12649 | Y | N |  |  | N | N |  | N | not applicable | Y | variable camshaft timing for exhaust and inlet | N | not applicable | [25 empty] | GDI | Spark Ignition Direct Injection | N |  | N | 5W40 | Y | Yes | Ferrari 458 Spider +Stop Start | [6 empty] | 18.8 |  | 3 | 3 |  | DFEXV04.3GDI | 5 | [15 empty] | 7400 | 688 | 520 | 612
2013 | Ferrari | Ferrari North America, Inc. | F12 | FEX | 153 | 6.3 | 12 | Auto(AM7) | 11 | 16 | 13 | 14.0412 | 21.8098 | 16.7215 | 11.4504 | 15.8431 | 13.0827 | G | NA | Naturally Aspirated | AM | Automated Manual |  | 7 | N | N | R | 2-Wheel Drive, Rear | 10 |  |  | GPR | Gasoline (Premium Unleaded Required) | MPG | miles per gallon | N | Not exempt | [6 empty] | 4400 | 4400 | [19 empty] | SIDI; | 2 | 2 | 1 | Two Seaters | car | Derived 5-cycle label | 2013-02-28 | 14037 | Y | N |  |  | N | N |  | N | not applicable | Y | variable camshaft timing for exhaust and inlet | N | not applicable | [25 empty] | GDI | Spark Ignition Direct Injection | N |  | N | 5W40 | N | No | Ferrari F12 | [6 empty] | 17 |  | 2 | 2 |  | DFEXV06.3GDI | 5 | [15 empty] | 10400 | 776 | 561 | 679
2013 | Ferrari | Ferrari North America, Inc. | F12 | FEX | 154 | 6.3 | 12 | Auto(AM7) | 12 | 16 | 13 | 14.3485 | 21.9606 | 17.0002 | 11.6914 | 15.9502 | 13.288 | G | NA | Naturally Aspirated | AM | Automated Manual |  | 7 | N | N | R | 2-Wheel Drive, Rear | 10 |  |  | GPR | Gasoline (Premium Unleaded Required) | MPG | miles per gallon | N | Not exempt | [6 empty] | 4400 | 4400 | [19 empty] | SIDI; with Stop-Start option | 2 | 2 | 1 | Two Seaters | car | Derived 5-cycle label | 2013-02-28 | 14038 | Y | N |  |  | N | N |  | N | not applicable | Y | variable camshaft timing for exhaust and inlet | N | not applicable | [25 empty] | GDI | Spark Ignition Direct Injection | N |  | N | 5W40 | Y | Yes | Ferrari F12 Stop/Start | [6 empty] | 17.3 |  | 2 | 2 |  | DFEXV06.3GDI | 5 | [15 empty] | 10400 | 760 | 557 | 669
2013 | Honda | Honda | CR-Z | HNX | 14 | 1.5 | 4 | Auto(AV-S7) | 36 | 39 | 37 | 48 | 55.5 | 51.1079 | 35.9031 | 39.003 | 37.2348 |  | NA | Naturally Aspirated | SCV | Selectable Continuously Variable (e.g. CVT with paddles) |  | 7 | Y | N | F | 2-Wheel Drive, Front | 10 |  |  | G | Gasoline (Regular Unleaded Recommended) | MPG | miles per gallon | N | Not exempt | [6 empty] | 1450 | 1450 | [20 empty] | 2 | 2 | 1 | Two Seaters | car | Derived 5-cycle label | 2012-11-01 | 13185 | N | N |  |  | N | N |  | N |  | Y | Variable valve Timing and lift Electronic Control (VTEC) system is applied. | Y | Variable valve Timing and lift Electronic Control (VTEC) system is applied. | Battery(s) |  | 1 | Lithium Ion |  | 144 | 4.7 | 40 | On-Board |  |  | Electrical Regen Brake |  | Front Wheels | N |  |  |  |  | 1 | DC Permanent Magnet, brushless |  | 15 |  |  | MFI | Multipoint/sequential fuel injection | N | N | N | 0W-20 | Y | Yes | [7 empty] | 51.4 |  | 9 | 9 |  | DHNXV01.51D2 | 9 | [14 empty] | 4350 |  | 247 | 227 | 238
2013 | Honda | Honda | CR-Z | HNX | 13 | 1.5 | 4 | Manual(M6) | 31 | 38 | 34 | 40.9 | 54.5 | 46.0738 | 31.1312 | 38.3373 | 34.0077 |  | NA | Naturally Aspirated | M | Manual |  | 6 | N | N | F | 2-Wheel Drive, Front | 10 |  |  | G | Gasoline (Regular Unleaded Recommended) | MPG | miles per gallon | N | Not exempt | [6 empty] | 1550 | 1550 | [20 empty] | 2 | 2 | 1 | Two Seaters | car | Derived 5-cycle label | 2012-11-01 | 13137 | N | N |  |  | N | N |  | N |  | Y | Variable valve Timing and lift Electronic Control (VTEC) system is applied. | Y | Variable valve Timing and lift Electronic Control (VTEC) system is applied. | Battery(s) |  | 1 | Lithium Ion |  | 144 | 4.7 | 40 | On-Board |  |  | Electrical Regen Brake |  | Front Wheels | N |  |  |  |  | 1 | DC Permanent Magnet, brushless |  | 15 |  |  | MFI | Multipoint/sequential fuel injection | N | N | N | 0W-20 | Y | Yes | [7 empty] | 46.4 |  | 9 | 9 |  | DHNXV01.51D2 | 9 | [14 empty] | 3850 |  | 285 | 232 | 261
2013 | Lamborghini | Lamborghini | Aventador Coupe | NLX | 92 | 6.5 | 12 | Auto(AM-S7) | 11 | 18 | 13 | 12.6 | 25.2 | 16.2581 | 10.6055 | 18.4729 | 13.1199 | G | NA | Naturally Aspirated | AMS | Automated Manual- Selectable (e.g. Automated Manual with paddles) |  | 7 | Y | N | A | All Wheel Drive | 10 |  |  | GPR | Gasoline (Premium Unleaded Required) | MPG | miles per gallon | N | Not exempt | [6 empty] | 4400 | 4400 | [20 empty] | 2 | 2 | 1 | Two Seaters | car | Vehicle Specific 5-cycle label | 2012-08-07 | 12441 | N | N |  |  | N | N |  | Y | ELECTRONICALLY CONTROLLED FUEL CUT. NO INTAKE/EXHAUST VALVE CONTROL. | Y | HYDRAULIC SYSTEM ELECTRONICALLY CONTROLLED. CONTINUOUSLY VVT | N | [26 empty] | MFI | Multipoint/sequential fuel injection |  | N | N | 5W30 VW 50400 / 50700 | Y | Yes | [7 empty] | 16.4 |  | 2 | 2 |  | DNLXV06.5L83 | 5 | [15 empty] | 10400 | 836 | 481 | 676
2013 | Lamborghini | Lamborghini | Aventador Roadster | NLX | 93 | 6.5 | 12 | Auto(AM-S7) | 10 | 16 | 12 | 11.5 | 21.2 | 14.4817 | 9.7957 | 16.2453 | 11.9264 | G | NA | Naturally Aspirated | AMS | Automated Manual- Selectable (e.g. Automated Manual with paddles) |  | 7 | Y | N | A | All Wheel Drive | 10 |  |  | GPR | Gasoline (Premium Unleaded Required) | MPG | miles per gallon | N | Not exempt | [6 empty] | 4750 | 4750 | [20 empty] | 2 | 2 | 1 | Two Seaters | car | Vehicle Specific 5-cycle label | 2013-01-14 | 12234 | N | N |  |  | N | N |  | Y | ELECTRONICALLY CONTROLLED FUEL CUT. NO INTAKE/EXHAUST VALVE CONTROL. | Y | HYDRAULIC SYSTEM ELECTRONICALLY CONTROLLED. CONTINUOUSLY VVT | N | [26 empty] | MFI | Multipoint/sequential fuel injection |  | N | N | 5W30 VW 50400 / 50700 | Y | Yes | [7 empty] | 14.5 |  | 1 | 1 |  | DNLXV06.5L83 | 5 | [15 empty] | 12150 | 902 | 547 | 742
2013 | Lamborghini | Lamborghini | Gallardo Coupe | NLX | 30 | 5.2 | 10 | Auto(AM-S6) | 13 | 20 | 16 | 16.1 | 25.4 | 19.276 | 13.4655 | 19.7573 | 15.718 | G | NA | Naturally Aspirated | AMS | Automated Manual- Selectable (e.g. Automated Manual with paddles) |  | 6 | Y | N | A | All Wheel Drive | 10 |  |  | GP | Gasoline (Premium Unleaded Recommended) | MPG | miles per gallon | N | Not exempt | [6 empty] | 3550 | 3550 | [19 empty] | SIDI; | 2 | 2 | 1 | Two Seaters | car | Vehicle Specific 5-cycle label | 2012-06-11 | 12128 | N | N |  |  | N | N | ENGINE CODE BUJ (AUDI R8) | N |  | Y | INLET AND OUTLET CONTINUOUSLY VARIABLE / MECHANICAL-HYDRAULIC | N | [26 empty] | GDI | Spark Ignition Direct Injection |  |  | N | 10W60 VW 50101 / 50500 | N | No | [7 empty] | 19.4 |  | 3 | 3 |  | DADXV05.2LR8 | 5 | [15 empty] | 6150 | 657 | 447 | 562
2013 | Lamborghini | Lamborghini | Gallardo Coupe | NLX | 32 | 5.2 | 10 | Manual(M6) | 12 | 20 | 15 | 14 | 24 | 17.2308 | 12.0883 | 19.9831 | 14.7021 | G | NA | Naturally Aspirated | M | Manual |  | 6 | N | N | A | All Wheel Drive | 10 |  |  | GP | Gasoline (Premium Unleaded Recommended) | MPG | miles per gallon | N | Not exempt | [6 empty] | 3800 | 3800 | [19 empty] | SIDI; | 2 | 2 | 1 | Two Seaters | car | Vehicle Specific 5-cycle label | 2012-06-22 | 12442 | N | N |  |  | N | N | ENGINE CODE BUJ (AUDI R8) | N |  | Y | INLET AND OUTLET CONTINUOUSLY VARIABLE / MECHANICAL-HYDRAULIC | N | [26 empty] | GDI | Spark Ignition Direct Injection |  |  | N | 10W60 VW 50101 / 50500 | N | No | Gallardo Coupe M6 | [6 empty] | 17.4 |  | 3 | 3 |  | DADXV05.2LR8 | 5 | [15 empty] | 7400 | 734 | 511 | 634
2013 | Lamborghini | Lamborghini | Gallardo Spyder | NLX | 31 | 5.2 | 10 | Auto(AM-S6) | 13 | 20 | 16 | 16 | 25.4 | 19.197 | 13.3954 | 19.7741 | 15.6701 | G | NA | Naturally Aspirated | AMS | Automated Manual- Selectable (e.g. Automated Manual with paddles) |  | 6 | Y | N | A | All Wheel Drive | 10 |  |  | GP | Gasoline (Premium Unleaded Recommended) | MPG | miles per gallon | N | Not exempt | [6 empty] | 3550 | 3550 | [19 empty] | SIDI; | 2 | 2 | 1 | Two Seaters | car | Vehicle Specific 5-cycle label | 2012-06-22 | 12130 | N | N |  |  | N | N | ENGINE CODE BUJ (AUDI R8) | N |  | Y | INLET AND OUTLET CONTINUOUSLY VARIABLE / MECHANICAL-HYDRAULIC | N | [26 empty] | GDI | Spark Ignition Direct Injection |  |  | N | 10W60 VW 50101 / 50500 | N | No | [7 empty] | 19.3 |  | 3 | 3 |  | DADXV05.2LR8 | 5 | [15 empty] | 6150 | 660 | 446 | 564
2013 | Lamborghini | Lamborghini | Gallardo Spyder | NLX | 33 | 5.2 | 10 | Manual(M6) | 12 | 20 | 14 | 13 | 22.6 | 16.0722 | 11.5388 | 19.5451 | 14.1465 | G | NA | Naturally Aspirated | M | Manual |  | 6 | N | N | A | All Wheel Drive | 10 |  |  | GP | Gasoline (Premium Unleaded Recommended) | MPG | miles per gallon | N | Not exempt | [6 empty] | 4050 | 4050 | [19 empty] | SIDI; | 2 | 2 | 1 | Two Seaters | car | Vehicle Specific 5-cycle label | 2012-06-22 | 12466 | N | N |  |  | N | N | ENGINE CODE BUJ (AUDI R8) | N |  | Y | INLET AND OUTLET CONTINUOUSLY VARIABLE / MECHANICAL-HYDRAULIC | N | [26 empty] | GDI | Spark Ignition Direct Injection |  |  | N | 10W60 VW 50101 / 50500 | N | No | Gallardo Spyder M6 | [6 empty] | 16.1 |  | 2 | 2 |  | DADXV05.2LR8 | 5 | [15 empty] | 8650 | 768 | 452 | 626
2013 | MAZDA | MAZDA | MX-5 | TKX | 9 | 2 | 4 | Auto(S6) | 21 | 28 | 23 | 26.0922 | 38.6899 | 30.5716 | 20.6175 | 27.6389 | 23.2787 |  | NA | Naturally Aspirated | SA | Semi-Automatic |  | 6 | Y | N | R | 2-Wheel Drive, Rear | 10 |  |  | GP | Gasoline (Premium Unleaded Recommended) | MPG | miles per gallon | N | Not exempt | [6 empty] | 2500 | 2500 | [20 empty] | 2 | 2 | 1 | Two Seaters | car | Derived 5-cycle label | 2012-07-03 | 11899 | N | N |  |  | N | N | For 6AT | N |  | Y | This technology optimizes the valve timing by using computer control to continuously switch the intake valve opening/closing timing according to driving conditions. | N | [26 empty] | MFI | Multipoint/sequential fuel injection |  |  | N | GF-4 0W-20 | N | No | [7 empty] | 30.8 |  | 6 | 6 |  | DTKXV02.05BB | 5 | [15 empty] | 900 | 423 | 316 | 375
2013 | MAZDA | MAZDA | MX-5 | TKX | 7 | 2 | 4 | Manual(M5) | 22 | 28 | 25 | 28.5 | 38.8 | 32.3665 | 22.3814 | 27.7145 | 24.5032 |  | NA | Naturally Aspirated | M | Manual |  | 5 | N | N | R | 2-Wheel Drive, Rear | 10 |  |  | GP | Gasoline (Premium Unleaded Recommended) | MPG | miles per gallon | N | Not exempt | [6 empty] | 2300 | 2300 | [20 empty] | 2 | 2 | 1 | Two Seaters | car | Derived 5-cycle label | 2012-07-03 | 11900 | N | N |  |  | N | N | For 5MT and 6MT | N |  | Y | This technology optimizes the valve timing by using computer control to continuously switch the intake valve opening/closing timing according to driving conditions. | N | [26 empty] | MFI | Multipoint/sequential fuel injection |  |  | N | GF-4 0W-20 | N | No | [7 empty] | 32.6 |  | 6 | 6 |  | DTKXV02.05BB | 5 | [14 empty] | 100 |  | 390 | 315 | 356
2013 | MAZDA | MAZDA | MX-5 | TKX | 8 | 2 | 4 | Manual(M6) | 21 | 28 | 24 | 26.9 | 39 | 31.2651 | 21.2117 | 27.8519 | 23.7609 |  | NA | Naturally Aspirated | M | Manual |  | 6 | N | N | R | 2-Wheel Drive, Rear | 10 |  |  | GP | Gasoline (Premium Unleaded Recommended) | MPG | miles per gallon | N | Not exempt | [6 empty] | 2400 | 2400 | [20 empty] | 2 | 2 | 1 | Two Seaters | car | Derived 5-cycle label | 2012-07-03 | 11901 | N | N |  |  | N | N | For 5MT and 6MT | N |  | Y | This technology optimizes the valve timing by using computer control to continuously switch the intake valve opening/closing timing according to driving conditions. | N | [26 empty] | MFI | Multipoint/sequential fuel injection |  |  | N | GF-4 0W-20 | N | No | [7 empty] | 31.5 |  | 6 | 6 |  | DTKXV02.05BB | 5 | [15 empty] | 400 | 411 | 314 | 368
2013 | Mercedes-Benz | Mercedes-Benz | SL 550 | MBX | 222 | 4.7 | 8 | Auto(A7) | 17 | 25 | 20 | 22.0344 | 34.1647 | 26.2244 | 16.9704 | 24.8562 | 19.7967 |  | TC | Turbocharged | A | Automatic |  | 7 | Y | N | R | 2-Wheel Drive, Rear | 15 |  |  | GPR | Gasoline (Premium Unleaded Required) | MPG | miles per gallon | N | Not exempt | [6 empty] | 2850 | 2850 | [19 empty] | SIDI; Under EPA regulations, the manufacturer revised the fuel economy label values on . Previous values were XX MPG city, XX MPG highway, and XX MPG combined; | 2 | 2 | 1 | Two Seaters | car | Vehicle Specific 5-cycle label | 2012-08-15 | 12257 |  | Y | RH | Relabel - label value increased | N | N |  | N |  | Y | Allows timing of the intake / exhaust valves to be changed while the engine is in operation | N | [26 empty] | GDI | Spark Ignition Direct Injection |  |  | N | 5W/40 | Y | Yes | [7 empty] | 26.4 |  | 5 | 5 |  | DMBXV05.5U2A | 5 | [15 empty] | 2650 | 523 | 356 | 448
2013 | Mercedes-Benz | Mercedes-Benz | SL 63 AMG | MBX | 226 | 5.5 | 8 | Auto(A7) | 16 | 25 | 19 | 19.7882 | 32.1801 | 23.936 | 15.9541 | 24.662 | 18.9679 |  | TC | Turbocharged | A | Automatic |  | 7 | Y | N | R | 2-Wheel Drive, Rear | 10 |  |  | GPR | Gasoline (Premium Unleaded Required) | MPG | miles per gallon | N | Not exempt | [6 empty] | 3000 | 3000 | [19 empty] | SIDI; | 2 | 2 | 1 | Two Seaters | car | Vehicle Specific 5-cycle label | 2012-07-01 | 11982 |  | N |  |  | N | N |  | N |  | Y | Allows timing of the intake / exhaust valves to be changed while the engine is in operation | N | [26 empty] | GDI | Spark Ignition Direct Injection |  |  | N | 5W/40 | Y | Yes | [7 empty] | 24.1 |  | 4 | 4 |  | DMBXV05.5U2A | 5 | [15 empty] | 3400 | 557 | 360 | 468
2013 | Mercedes-Benz | Mercedes-Benz | SL 65 AMG | MBX | 228 | 6 | 12 | Auto(A7) | 14 | 21 | 17 | 17.4044 | 29.2465 | 21.2822 | 14.0639 | 21.056 | 16.5347 | G | TC | Turbocharged | A | Automatic |  | 7 | Y | N | R | 2-Wheel Drive, Rear | 10 |  |  | GPR | Gasoline (Premium Unleaded Required) | MPG | miles per gallon | N | Not exempt | [6 empty] | 3350 | 3350 | [20 empty] | 2 | 1 | 1 | Two Seaters | car | Derived 5-cycle label | 2012-11-06 | 12578 |  | N |  |  | N | N | V221 E60LA (S65 AMG) C216 E60LA (CL65 AMG) R231 E60LA (SL65 AMG) | N |  | Y | Allows timing of the intake / exhaust valves to be changed while the engine is in operation | N | [26 empty] | MFI | Multipoint/sequential fuel injection |  |  | N | 5W30 / 225.10 | Y | Yes | [7 empty] | 21.4 |  | 4 | 4 |  | DMBXV06.0U2A | 5 | [15 empty] | 5150 | 633 | 423 | 539
2013 | Mercedes-Benz | Mercedes-Benz | SLK 250 | MBX | 232 | 1.8 | 4 | Auto(A7) | 23 | 33 | 26 | 28.9492 | 45.988 | 34.7416 | 22.6723 | 32.6265 | 26.2804 |  | TC | Turbocharged | A | Automatic |  | 7 | Y | N | R | 2-Wheel Drive, Rear | 15 |  |  | GPR | Gasoline (Premium Unleaded Required) | MPG | miles per gallon | N | Not exempt | [6 empty] | 2200 | 2200 | [19 empty] | SIDI; | 2 | 2 | 1 | Two Seaters | car | Derived 5-cycle label | 2012-07-09 | 12034 | N | N |  |  | N | N |  | N |  | Y | Allows timing of the intake / exhaust valves to be changed while the engine is in operation | N | [26 empty] | GDI | Spark Ignition Direct Injection |  |  | N | 5W30 / 225.10 | N | No | [7 empty] | 35 |  | 7 | 7 |  | DMBXV01.8U2A | 5 | [14 empty] | 600 |  | 393 | 273 | 339
2013 | Mercedes-Benz | Mercedes-Benz | SLK 250 | MBX | 233 | 1.8 | 4 | Manual(M6) | 22 | 32 | 26 | 28.6055 | 45.5522 | 34.3574 | 22.4541 | 32.3554 | 26.04 |  | TC | Turbocharged | M | Manual |  | 6 | N | N | R | 2-Wheel Drive, Rear | 15 |  |  | GPR | Gasoline (Premium Unleaded Required) | MPG | miles per gallon | N | Not exempt | [6 empty] | 2200 | 2200 | [19 empty] | SIDI; | 2 | 2 | 1 | Two Seaters | car | Derived 5-cycle label | 2012-02-23 | 11952 |  | N |  |  | N | N |  | N |  | Y | Allows timing of the intake / exhaust valves to be changed while the engine is in operation | N | [26 empty] | GDI | Spark Ignition Direct Injection |  |  | N | 5W30 / 225.10 | N | No | [7 empty] | 34.6 |  | 7 | 7 |  | DMBXV01.8U2A | 5 | [14 empty] | 600 |  | 397 | 276 | 343
2013 | Mercedes-Benz | Mercedes-Benz | SLK 350 | MBX | 236 | 3.5 | 6 | Auto(A7) | 21 | 29 | 24 | 26.8851 | 40.5697 | 31.6963 | 21.2117 | 28.949 | 24.1117 |  | NA | Naturally Aspirated | A | Automatic |  | 7 | Y | N | R | 2-Wheel Drive, Rear | 15 |  |  | GPR | Gasoline (Premium Unleaded Required) | MPG | miles per gallon | N | Not exempt | [6 empty] | 2400 | 2400 | [19 empty] | SIDI; | 2 | 2 | 1 | Two Seaters | car | Derived 5-cycle label | 2012-07-09 | 12035 | N | N |  |  | N | N |  | N |  | Y | Allows timing of intake / exhaust valves to be changed while engine is in operation. | N | [26 empty] | GDI | Spark Ignition Direct Injection |  |  | N | 5W30 / 225.10 | N | No | [7 empty] | 31.9 |  | 6 | 6 |  | DMBXV03.5BN4 | 6 | [15 empty] | 400 | 419 | 307 | 368
2013 | Mercedes-Benz | Mercedes-Benz | SLK 55 AMG | MBX | 238 | 5.5 | 8 | Auto(A7) | 19 | 28 | 22 | 23.9249 | 38.0547 | 28.7243 | 19.0172 | 27.786 | 22.1649 |  | NA | Naturally Aspirated | A | Automatic |  | 7 | Y | N | R | 2-Wheel Drive, Rear | 10 |  |  | GPR | Gasoline (Premium Unleaded Required) | MPG | miles per gallon | N | Not exempt | [6 empty] | 2600 | 2600 | [19 empty] | SIDI; | 2 | 2 | 1 | Two Seaters | car | Vehicle Specific 5-cycle label | 2012-07-01 | 11974 |  | N |  |  | N | N |  | Y | Allows deactivation of cylinders in partial load | Y | Allows timing of the intake / exhaust valves to be changed while the engine is in operation | N | [26 empty] | GDI | Spark Ignition Direct Injection |  |  | N | 5W/40 | Y | Yes | [7 empty] | 28.9 |  | 5 | 5 |  | DMBXV05.5U2A | 5 | [15 empty] | 1400 | 468 | 320 | 401
2013 | Mercedes-Benz | Mercedes-Benz | SLS AMG Coupe | MBX | 270 | 6.2 | 8 | Auto(AM7) | 13 | 19 | 15 | 15.9748 | 25.9165 | 19.3077 | 12.9802 | 18.7377 | 15.063 | G | NA | Naturally Aspirated | AM | Automated Manual |  | 7 | Y | N | R | 2-Wheel Drive, Rear | 15 |  |  | GPR | Gasoline (Premium Unleaded Required) | MPG | miles per gallon | N | Not exempt | [6 empty] | 3800 | 3800 | [19 empty] | SIDI; | 2 | 2 | 1 | Two Seaters | car | Derived 5-cycle label | 2012-07-09 | 12593 |  | N |  |  | N | N | C/R197 E63 (SLS AMG Coupe + Roadster); engine M159 | N |  | Y | Allows timing of the intake / exhaust valves to be changed while the engine is in operation | N | [26 empty] | GDI | Spark Ignition Direct Injection |  |  | N | 0W40 / API-SF/CD | N | No | [7 empty] | 19.4 |  | 3 | 3 |  | DMBXV06.2U2A | 5 | [15 empty] | 7400 | 688 | 475 | 592
2013 | Mercedes-Benz | Mercedes-Benz | SLS AMG GT Coupe | MBX | 273 | 6.2 | 8 | Auto(AM7) | 13 | 19 | 15 | 16 | 25.9 | 19.3238 | 12.9802 | 18.7377 | 15.063 | G | NA | Naturally Aspirated | AM | Automated Manual |  | 7 | Y | N | R | 2-Wheel Drive, Rear | 15 |  |  | GPR | Gasoline (Premium Unleaded Required) | MPG | miles per gallon | N | Not exempt | [6 empty] | 3800 | 3800 | [19 empty] | SIDI; | 2 | 2 | 1 | Two Seaters | car | Derived 5-cycle label | 2012-10-26 | 12747 |  | N |  |  | N | N | C/R197 E63 (SLS AMG Coupe + Roadster); engine M159 | N |  | Y | Allows timing of the intake / exhaust valves to be changed while the engine is in operation | N | [26 empty] | GDI | Spark Ignition Direct Injection |  |  | N | 0W40 / API-SF/CD | N | No | [7 empty] | 19.4 |  | 3 | 3 |  | DMBXV06.2U2A | 5 | [15 empty] | 7400 | 688 | 475 | 592
2013 | Mercedes-Benz | Mercedes-Benz | SLS AMG GT Roadster | MBX | 274 | 6.2 | 8 | Auto(AM7) | 13 | 19 | 15 | 16 | 25.9 | 19.3238 | 12.9802 | 18.7377 | 15.063 | G | NA | Naturally Aspirated | AM | Automated Manual |  | 7 | Y | N | R | 2-Wheel Drive, Rear | 15 |  |  | GPR | Gasoline (Premium Unleaded Required) | MPG | miles per gallon | N | Not exempt | [6 empty] | 3800 | 3800 | [19 empty] | SIDI; | 2 | 2 | 1 | Two Seaters | car | Derived 5-cycle label | 2012-10-26 | 12748 |  | N |  |  | N | N | C/R197 E63 (SLS AMG Coupe + Roadster); engine M159 | N |  | Y | Allows timing of the intake / exhaust valves to be changed while the engine is in operation | N | [26 empty] | GDI | Spark Ignition Direct Injection |  |  | N | 0W40 / API-SF/CD | N | No | [7 empty] | 19.4 |  | 3 | 3 |  | DMBXV06.2U2A | 5 | [15 empty] | 7400 | 688 | 475 | 592
2013 | Mercedes-Benz | Mercedes-Benz | SLS AMG Roadster | MBX | 271 | 6.2 | 8 | Auto(AM7) | 13 | 19 | 15 | 15.9748 | 25.9165 | 19.3077 | 12.9802 | 18.7377 | 15.063 | G | NA | Naturally Aspirated | AM | Automated Manual |  | 7 | Y | N | R | 2-Wheel Drive, Rear | 15 |  |  | GPR | Gasoline (Premium Unleaded Required) | MPG | miles per gallon | N | Not exempt | [6 empty] | 3800 | 3800 | [19 empty] | SIDI; | 2 | 2 | 1 | Two Seaters | car | Derived 5-cycle label | 2012-07-09 | 12592 |  | N |  |  | N | N | C/R197 E63 (SLS AMG Coupe + Roadster); engine M159 | N |  | Y | Allows timing of the intake / exhaust valves to be changed while the engine is in operation | N | [26 empty] | GDI | Spark Ignition Direct Injection |  |  | N | 0W40 / API-SF/CD | N | No | [7 empty] | 19.4 |  | 3 | 3 |  | DMBXV06.2U2A | 5 | [15 empty] | 7400 | 688 | 475 | 592
2013 | Mercedes-Benz | Mercedes-Benz | Smart fortwo (Convertible) | MBX | 703 | 1 | 3 | Auto(AM5) | 34 | 38 | 36 | 45.1156 | 58.5452 | 50.3087 | 34.4631 | 38.1688 | 36.0375 |  | NA | Naturally Aspirated | AM | Automated Manual |  | 5 | N | N | R | 2-Wheel Drive, Rear | 15 |  |  | GPR | Gasoline (Premium Unleaded Required) | MPG | miles per gallon | N | Not exempt | [6 empty] | 1600 | 1600 | [20 empty] | 2 | 2 | 1 | Two Seaters | car | Vehicle Specific 5-cycle label | 2012-04-04 | 12083 |  | N |  |  | N | N |  | N |  | Y | Allows timing of the intake / exhaust valves to be changed while the engine is in operation | N | [26 empty] | MFI | Multipoint/sequential fuel injection |  |  | N | 5W-30 | N | No | Smart fortwo (Convertible) | [6 empty] | 50.6 |  | 9 | 9 |  | DMBXV01.0U2A | 5 | [14 empty] | 3600 |  | 256 | 228 | 244
2013 | Mercedes-Benz | Mercedes-Benz | Smart fortwo (COUPE) | MBX | 702 | 1 | 3 | Auto(AM5) | 34 | 38 | 36 | 45.1156 | 58.5452 | 50.3087 | 34.4631 | 38.1688 | 36.0375 |  | NA | Naturally Aspirated | AM | Automated Manual |  | 5 | N | N | R | 2-Wheel Drive, Rear | 15 |  |  | GPR | Gasoline (Premium Unleaded Required) | MPG | miles per gallon | N | Not exempt | [6 empty] | 1600 | 1600 | [20 empty] | 2 | 2 | 1 | Two Seaters | car | Vehicle Specific 5-cycle label | 2012-04-04 | 12084 |  | N |  |  | N | N |  | N |  | Y | Allows timing of the intake / exhaust valves to be changed while the engine is in operation | N | [26 empty] | MFI | Multipoint/sequential fuel injection |  |  | N | 5W-30 | N | No | Smart fortwo (Coupe) | [6 empty] | 50.6 |  | 9 | 9 |  | DMBXV01.0U2A | 5 | [14 empty] | 3600 |  | 256 | 228 | 244
2013 | BMW | Mini | Mini Cooper Clubvan | BMX | 44 | 1.6 | 4 | Auto(S6) | 27 | 35 | 30 | 34.5701 | 49.6413 | 40.0405 | 26.733 | 35.0845 | 29.9401 |  | NA | Naturally Aspirated | SA | Semi-Automatic |  | 6 | Y | N | F | 2-Wheel Drive, Front | 10 |  |  | GP | Gasoline (Premium Unleaded Recommended) | MPG | miles per gallon | N | Not exempt | [6 empty] | 1900 | 1900 | [20 empty] | 2 | 2 | 1 | Two Seaters | car | Derived 5-cycle label | 2013-02-13 | 13118 | N | N |  |  | N | N |  | N |  | Y | variable valve timing at inlet and outlet valves | Y | Variable Valve Lift at inlet valves | [25 empty] | MFI | Multipoint/sequential fuel injection |  |  | Y | 0W30 | N | No | [7 empty] | 41.7 |  | 8 | 8 |  | DBMXV01.6N16 | 5 | [14 empty] | 2100 |  | 331 | 252 | 295
2013 | BMW | Mini | Mini Cooper Clubvan | BMX | 45 | 1.6 | 4 | Manual(M6) | 27 | 35 | 30 | 35.5789 | 49.1607 | 40.6302 | 27.4433 | 34.7611 | 30.3151 |  | NA | Naturally Aspirated | M | Manual |  | 6 | N | N | F | 2-Wheel Drive, Front | 10 |  |  | GP | Gasoline (Premium Unleaded Recommended) | MPG | miles per gallon | N | Not exempt | [6 empty] | 1900 | 1900 | [20 empty] | 2 | 2 | 1 | Two Seaters | car | Derived 5-cycle label | 2013-02-13 | 13117 | N | N |  |  | N | N |  | N |  | Y | variable valve timing at inlet and outlet valves | Y | Variable Valve Lift at inlet valves | [25 empty] | MFI | Multipoint/sequential fuel injection |  |  | Y | 0W30 | N | No | [7 empty] | 40.9 |  | 8 | 8 |  | DBMXV01.6N16 | 5 | [14 empty] | 2100 |  | 324 | 255 | 293
2013 | BMW | Mini | Mini Cooper Coupe | BMX | 40 | 1.6 | 4 | Auto(S6) | 28 | 36 | 31 | 35.9405 | 50.9588 | 41.4358 | 27.697 | 35.9696 | 30.8944 |  | NA | Naturally Aspirated | SA | Semi-Automatic |  | 6 | Y | N | F | 2-Wheel Drive, Front | 10 |  |  | GP | Gasoline (Premium Unleaded Recommended) | MPG | miles per gallon | N | Not exempt | [6 empty] | 1850 | 1850 | [20 empty] | 2 | 2 | 1 | Two Seaters | car | Derived 5-cycle label | 2012-07-25 | 11190 | N | N |  |  | N | N |  | N |  | Y | variable valve timing at inlet and outlet valves | Y | Variable Valve Lift at inlet valves | [25 empty] | MFI | Multipoint/sequential fuel injection |  |  | Y | 0W30 | N | No | [7 empty] | 41.7 |  | 8 | 8 |  | DBMXV01.6N16 | 5 | [14 empty] | 2350 |  | 321 | 246 | 287
2013 | BMW | Mini | Mini Cooper Coupe | BMX | 41 | 1.6 | 4 | Manual(M6) | 29 | 37 | 32 | 38.325 | 52.5455 | 43.6396 | 29.3588 | 37.0325 | 32.3779 |  | NA | Naturally Aspirated | M | Manual |  | 6 | N | N | F | 2-Wheel Drive, Front | 10 |  |  | GP | Gasoline (Premium Unleaded Recommended) | MPG | miles per gallon | N | Not exempt | [6 empty] | 1800 | 1800 | [20 empty] | 2 | 2 | 1 | Two Seaters | car | Derived 5-cycle label | 2012-07-26 | 11199 | N | N |  |  | N | N |  | N |  | Y | variable valve timing at inlet and outlet valves | Y | Variable Valve Lift at inlet valves | [25 empty] | MFI | Multipoint/sequential fuel injection |  |  | Y | 0W30 | N | No | [7 empty] | 43.9 |  | 8 | 8 |  | DBMXV01.6N16 | 5 | [14 empty] | 2600 |  | 302 | 239 | 274
2013 | BMW | Mini | Mini Cooper Roadster | BMX | 30 | 1.6 | 4 | Auto(S6) | 27 | 35 | 30 | 34.5701 | 49.6413 | 40.0405 | 26.733 | 35.0845 | 29.9401 |  | NA | Naturally Aspirated | SA | Semi-Automatic |  | 6 | Y | N | F | 2-Wheel Drive, Front | 10 |  |  | GP | Gasoline (Premium Unleaded Recommended) | MPG | miles per gallon | N | Not exempt | [6 empty] | 1900 | 1900 | [20 empty] | 2 | 2 | 1 | Two Seaters | car | Derived 5-cycle label | 2012-07-25 | 11711 | N | N |  |  | N | N |  | N |  | Y | variable valve timing at inlet and outlet valves | Y | Variable Valve Lift at inlet valves | [25 empty] | MFI | Multipoint/sequential fuel injection |  |  | Y | 0W30 | N | No | [7 empty] | 41.7 |  | 8 | 8 |  | DBMXV01.6N16 | 5 | [14 empty] | 2100 |  | 331 | 252 | 295
2013 | BMW | Mini | Mini Cooper Roadster | BMX | 31 | 1.6 | 4 | Manual(M6) | 27 | 35 | 30 | 35.5789 | 49.1607 | 40.6302 | 27.4433 | 34.7611 | 30.3151 |  | NA | Naturally Aspirated | M | Manual |  | 6 | N | N | F | 2-Wheel Drive, Front | 10 |  |  | GP | Gasoline (Premium Unleaded Recommended) | MPG | miles per gallon | N | Not exempt | [6 empty] | 1900 | 1900 | [20 empty] | 2 | 2 | 1 | Two Seaters | car | Derived 5-cycle label | 2012-07-26 | 11202 | N | N |  |  | N | N |  | N |  | Y | variable valve timing at inlet and outlet valves | Y | Variable Valve Lift at inlet valves | [25 empty] | MFI | Multipoint/sequential fuel injection |  |  | Y | 0W30 | N | No | [7 empty] | 40.9 |  | 8 | 8 |  | DBMXV01.6N16 | 5 | [14 empty] | 2100 |  | 324 | 255 | 293
2013 | BMW | Mini | Mini Cooper S Coupe | BMX | 52 | 1.6 | 4 | Auto(S6) | 26 | 34 | 29 | 33.5861 | 48.7298 | 39.0466 | 26.0366 | 34.4709 | 29.2581 |  | TC | Turbocharged | SA | Semi-Automatic |  | 6 | Y | N | F | 2-Wheel Drive, Front | 10 |  |  | GP | Gasoline (Premium Unleaded Recommended) | MPG | miles per gallon | N | Not exempt | [6 empty] | 1950 | 1950 | [19 empty] | SIDI; | 2 | 2 | 1 | Two Seaters | car | Derived 5-cycle label | 2012-07-25 | 11746 | N | N |  |  | N | N |  | N |  | Y | variable valve timing at inlet and outlet valves | Y | variable valve lift only at inlet valves | [25 empty] | GDI | Spark Ignition Direct Injection |  |  | Y | 0W30 | N | No | [7 empty] | 39.3 |  | 8 | 8 |  | DBMXV01.6N18 | 5 | [14 empty] | 1850 |  | 348 | 263 | 310
2013 | BMW | Mini | Mini Cooper S Coupe | BMX | 53 | 1.6 | 4 | Manual(M6) | 26 | 35 | 29 | 33.7127 | 49.3301 | 39.3135 | 26.1264 | 34.8751 | 29.451 |  | TC | Turbocharged | M | Manual |  | 6 | N | N | F | 2-Wheel Drive, Front | 10 |  |  | GP | Gasoline (Premium Unleaded Recommended) | MPG | miles per gallon | N | Not exempt | [6 empty] | 1950 | 1950 | [19 empty] | SIDI; | 2 | 2 | 1 | Two Seaters | car | Derived 5-cycle label | 2012-07-25 | 11747 | N | N |  |  | N | N |  | N |  | Y | variable valve timing at inlet and outlet valves | Y | variable valve lift only at inlet valves | [25 empty] | GDI | Spark Ignition Direct Injection |  |  | Y | 0W30 | N | No | [7 empty] | 39.6 |  | 8 | 8 |  | DBMXV01.6N18 | 5 | [14 empty] | 1850 |  | 339 | 254 | 301
2013 | BMW | Mini | Mini Cooper S Roadster | BMX | 50 | 1.6 | 4 | Auto(S6) | 26 | 34 | 29 | 33.5861 | 48.7298 | 39.0466 | 26.0366 | 34.4709 | 29.2581 |  | TC | Turbocharged | SA | Semi-Automatic |  | 6 | Y | N | F | 2-Wheel Drive, Front | 10 |  |  | GP | Gasoline (Premium Unleaded Recommended) | MPG | miles per gallon | N | Not exempt | [6 empty] | 1950 | 1950 | [19 empty] | SIDI; | 2 | 2 | 1 | Two Seaters | car | Derived 5-cycle label | 2012-07-26 | 11744 | N | N |  |  | N | N |  | N |  | Y | variable valve timing at inlet and outlet valves | Y | variable valve lift only at inlet valves | [25 empty] | GDI | Spark Ignition Direct Injection |  |  | Y | 0W30 | N | No | [7 empty] | 39.3 |  | 8 | 8 |  | DBMXV01.6N18 | 5 | [14 empty] | 1850 |  | 348 | 263 | 310
2013 | BMW | Mini | Mini Cooper S Roadster | BMX | 51 | 1.6 | 4 | Manual(M6) | 26 | 35 | 29 | 33.7127 | 49.3301 | 39.3135 | 26.1264 | 34.8751 | 29.451 |  | TC | Turbocharged | M | Manual |  | 6 | N | N | F | 2-Wheel Drive, Front | 10 |  |  | GP | Gasoline (Premium Unleaded Recommended) | MPG | miles per gallon | N | Not exempt | [6 empty] | 1950 | 1950 | [19 empty] | SIDI; | 2 | 2 | 1 | Two Seaters | car | Derived 5-cycle label | 2012-07-25 | 11745 | N | N |  |  | N | N |  | N |  | Y | variable valve timing at inlet and outlet valves | Y | variable valve lift only at inlet valves | [25 empty] | GDI | Spark Ignition Direct Injection |  |  | Y | 0W30 | N | No | [7 empty] | 39.6 |  | 8 | 8 |  | DBMXV01.6N18 | 5 | [14 empty] | 1850 |  | 339 | 254 | 301
2013 | BMW | Mini | Mini John Cooper Works Coupe | BMX | 70 | 1.6 | 4 | Auto(S6) | 25 | 34 | 29 | 32.7945 | 47.6401 | 38.1433 | 25.4739 | 33.7358 | 28.6289 |  | TC | Turbocharged | SA | Semi-Automatic |  | 6 | Y | N | F | 2-Wheel Drive, Front | 10 |  |  | GP | Gasoline (Premium Unleaded Recommended) | MPG | miles per gallon | N | Not exempt | [6 empty] | 1950 | 1950 | [19 empty] | SIDI; | 2 | 2 | 1 | Two Seaters | car | Derived 5-cycle label | 2012-07-25 | 11056 | N | N |  |  | N | N |  | N |  | Y | variable valve timing at inlet and outlet valves | Y | variable valve lift only at inlet valves | [25 empty] | GDI | Spark Ignition Direct Injection |  |  | Y | 0W30 | N | No | [7 empty] | 38.4 |  | 8 | 8 |  | DBMXV01.6N18 | 5 | [14 empty] | 1850 |  | 348 | 261 | 309
2013 | BMW | Mini | Mini John Cooper Works Coupe | BMX | 71 | 1.6 | 4 | Manual(M6) | 26 | 35 | 29 | 33.7127 | 49.3301 | 39.3135 | 26.1264 | 34.8751 | 29.451 |  | TC | Turbocharged | M | Manual |  | 6 | N | N | F | 2-Wheel Drive, Front | 10 |  |  | GP | Gasoline (Premium Unleaded Recommended) | MPG | miles per gallon | N | Not exempt | [6 empty] | 1950 | 1950 | [19 empty] | SIDI; | 2 | 2 | 1 | Two Seaters | car | Derived 5-cycle label | 2012-07-25 | 11756 | N | N |  |  | N | N |  | N |  | Y | variable valve timing at inlet and outlet valves | Y | variable valve lift only at inlet valves | [25 empty] | GDI | Spark Ignition Direct Injection |  |  | Y | 0W30 | N | No | [7 empty] | 39.6 |  | 8 | 8 |  | DBMXV01.6N18 | 5 | [14 empty] | 1850 |  | 339 | 254 | 301
2013 | BMW | Mini | Mini John Cooper Works GP-2 | BMX | 86 | 1.6 | 4 | Manual(M6) | 26 | 35 | 29 | 33.7127 | 49.3301 | 39.3135 | 26.1264 | 34.8751 | 29.451 |  | TC | Turbocharged | M | Manual |  | 6 | N | N | F | 2-Wheel Drive, Front | 10 |  |  | GP | Gasoline (Premium Unleaded Recommended) | MPG | miles per gallon | N | Not exempt | [6 empty] | 1950 | 1950 | [19 empty] | SIDI; | 2 | 2 | 1 | Two Seaters | car | Derived 5-cycle label | 2013-02-15 | 13119 | N | N |  |  | N | N |  | N |  | Y | variable valve timing at inlet and outlet valves | Y | variable valve lift only at inlet valves | [25 empty] | GDI | Spark Ignition Direct Injection |  |  | Y | 0W30 | N | No | [7 empty] | 39.6 |  | 8 | 8 |  | DBMXV01.6N18 | 5 | [14 empty] | 1850 |  | 339 | 254 | 301
2013 | BMW | Mini | Mini John Cooper Works Roadster | BMX | 72 | 1.6 | 4 | Auto(S6) | 26 | 34 | 29 | 33.5861 | 48.7298 | 39.0466 | 26.0366 | 34.4709 | 29.2581 |  | TC | Turbocharged | SA | Semi-Automatic |  | 6 | Y | N | F | 2-Wheel Drive, Front | 10 |  |  | GP | Gasoline (Premium Unleaded Recommended) | MPG | miles per gallon | N | Not exempt | [6 empty] | 1950 | 1950 | [19 empty] | SIDI; | 2 | 2 | 1 | Two Seaters | car | Derived 5-cycle label | 2012-07-25 | 11842 | N | N |  |  | N | N |  | N |  | Y | variable valve timing at inlet and outlet valves | Y | variable valve lift only at inlet valves | [25 empty] | GDI | Spark Ignition Direct Injection |  |  | Y | 0W30 | N | No | [7 empty] | 39.3 |  | 8 | 8 |  | DBMXV01.6N18 | 5 | [14 empty] | 1850 |  | 348 | 263 | 310
2013 | BMW | Mini | Mini John Cooper Works Roadster | BMX | 73 | 1.6 | 4 | Manual(M6) | 26 | 35 | 29 | 33.7127 | 49.3301 | 39.3135 | 26.1264 | 34.8751 | 29.451 |  | TC | Turbocharged | M | Manual |  | 6 | N | N | F | 2-Wheel Drive, Front | 10 |  |  | GP | Gasoline (Premium Unleaded Recommended) | MPG | miles per gallon | N | Not exempt | [6 empty] | 1950 | 1950 | [19 empty] | SIDI; | 2 | 2 | 1 | Two Seaters | car | Derived 5-cycle label | 2012-07-25 | 11757 | N | N |  |  | N | N |  | N |  | Y | variable valve timing at inlet and outlet valves | Y | variable valve lift only at inlet valves | [25 empty] | GDI | Spark Ignition Direct Injection |  |  | Y | 0W30 | N | No | [7 empty] | 39.6 |  | 8 | 8 |  | DBMXV01.6N18 | 5 | [14 empty] | 1850 |  | 339 | 254 | 301
2013 | Nissan | NISSAN | 370Z | NSX | 56 | 3.7 | 6 | Auto(S7) | 19 | 26 | 22 | 23.6451 | 36.8451 | 28.1897 | 18.8024 | 26.3688 | 21.5902 |  | NA | Naturally Aspirated | SA | Semi-Automatic |  | 7 | Y | N | R | 2-Wheel Drive, Rear | 10 |  |  | GPR | Gasoline (Premium Unleaded Required) | MPG | miles per gallon | N | Not exempt | 52 | 7 |  |  |  |  | 2600 | 2600 | [20 empty] | 2 | 2 | 1 | Two Seaters | car | Derived 5-cycle label | 2012-07-03 | 10660 | N | N |  |  | N | N | for 370Z NISMO 370Z | N |  | Y | ECM controlled, oil pressure driven | Y | VVEL controlled Moter Driven | [25 empty] | MFI | Multipoint/sequential fuel injection |  |  | N | 5W-30 | N | No | [7 empty] | 28.4 |  | 5 | 5 |  | DNSXV03.7GAA | 5 | [15 empty] | 1400 | 473 | 337 | 412
2013 | Nissan | NISSAN | 370Z | NSX | 57 | 3.7 | 6 | Manual(M6) | 18 | 26 | 21 | 22.4567 | 35.5894 | 26.9282 | 17.9125 | 25.5017 | 20.6822 |  | NA | Naturally Aspirated | M | Manual |  | 6 | N | N | R | 2-Wheel Drive, Rear | 10 |  |  | GPR | Gasoline (Premium Unleaded Required) | MPG | miles per gallon | N | Not exempt | 52 | 7 |  |  |  |  | 2700 | 2700 | [20 empty] | 2 | 2 | 1 | Two Seaters | car | Derived 5-cycle label | 2012-07-03 | 10306 | N |  |  |  | N | N | for 370Z NISMO 370Z | N |  | Y | ECM controlled, oil pressure driven | Y | VVEL controlled Moter Driven | [25 empty] | MFI | Multipoint/sequential fuel injection |  |  | N | 5W-30 | N | No | [7 empty] | 27.1 |  | 5 | 5 |  | DNSXV03.7GAA | 5 | [15 empty] | 1900 | 495 | 349 | 429
2013 | Nissan | NISSAN | 370Z ROADSTER | NSX | 58 | 3.7 | 6 | Auto(S7) | 18 | 25 | 21 | 22.5578 | 34.5904 | 26.7443 | 17.9884 | 24.8103 | 20.5284 |  | NA | Naturally Aspirated | SA | Semi-Automatic |  | 7 | Y | N | R | 2-Wheel Drive, Rear | 10 |  |  | GPR | Gasoline (Premium Unleaded Required) | MPG | miles per gallon | N | Not exempt | 52 | 4 |  |  |  |  | 2700 | 2700 | [20 empty] | 2 | 2 | 1 | Two Seaters | car | Derived 5-cycle label | 2012-07-03 | 10661 | N | N |  |  | N | N | for 370Z NISMO 370Z | N |  | Y | ECM controlled, oil pressure driven | Y | VVEL controlled Moter Driven | [25 empty] | MFI | Multipoint/sequential fuel injection |  |  | N | 5W-30 | N | No | [7 empty] | 26.9 |  | 5 | 5 |  | DNSXV03.7GAA | 5 | [15 empty] | 1900 | 495 | 359 | 433
2013 | Nissan | NISSAN | 370Z ROADSTER | NSX | 59 | 3.7 | 6 | Manual(M6) | 17 | 24 | 20 | 21.9 | 34.1 | 26.1024 | 17.4938 | 24.4704 | 20.0685 |  | NA | Naturally Aspirated | M | Manual |  | 6 | N | N | R | 2-Wheel Drive, Rear | 10 |  |  | GPR | Gasoline (Premium Unleaded Required) | MPG | miles per gallon | N | Not exempt | 52 | 4 |  |  |  |  | 2850 | 2850 | [20 empty] | 2 | 2 | 1 | Two Seaters | car | Derived 5-cycle label | 2012-07-03 | 11678 | N | N |  |  | N | N | for 370Z NISMO 370Z | N |  | Y | ECM controlled, oil pressure driven | Y | VVEL controlled Moter Driven | [25 empty] | MFI | Multipoint/sequential fuel injection |  |  | N | 5W-30 | N | No | [7 empty] | 26.3 |  | 5 | 5 |  | DNSXV03.7GAA | 5 | [15 empty] | 2650 | 507 | 364 | 443
2013 | Porsche | Porsche | Boxster | PRX | 202 | 2.7 | 6 | Auto(AM-S7) | 22 | 32 | 26 | 27.9 | 44.9 | 33.6298 | 21.9 | 31.9 | 25.5 |  | NA | Naturally Aspirated | AMS | Automated Manual- Selectable (e.g. Automated Manual with paddles) |  | 7 | N | N | R | 2-Wheel Drive, Rear | 10 |  |  | GP | Gasoline (Premium Unleaded Recommended) | MPG | miles per gallon | N | Not exempt | [6 empty] | 2200 | 2200 | [19 empty] | SIDI; | 2 | 2 | 1 | Two Seaters | car | Derived 5-cycle label | 2012-05-01 | 12457 | N | N |  |  | N | N | 2TWC, 2HO2S(2), DFI | N |  | Y | Porsche VVT System | Y | Porsche VVT System | [25 empty] | GDI | Spark Ignition Direct Injection |  |  | N | 0W40 | N | No | N/A | [6 empty] | 33.9 |  | 7 | 7 |  | DPRXV02.7B81 | 6 | [14 empty] | 600 |  | 406 | 279 | 349
2013 | Porsche | Porsche | Boxster | PRX | 201 | 2.7 | 6 | Manual(M6) | 20 | 30 | 24 | 25.9 | 41.5 | 31.1731 | 20.5 | 29.6 | 23.8 |  | NA | Naturally Aspirated | M | Manual |  | 6 | N | N | R | 2-Wheel Drive, Rear | 10 |  |  | GP | Gasoline (Premium Unleaded Recommended) | MPG | miles per gallon | N | Not exempt | [6 empty] | 2400 | 2400 | [19 empty] | SIDI; | 2 | 2 | 1 | Two Seaters | car | Derived 5-cycle label | 2012-05-01 | 11381 | N | N |  |  | N | N | 2TWC, 2HO2S(2), DFI | N |  | Y | Porsche VVT System | Y | Porsche VVT System | [25 empty] | GDI | Spark Ignition Direct Injection |  |  | N | 0W40 | N | No | [7 empty] | 31.4 |  | 6 | 6 |  | DPRXV02.7B81 | 6 | [15 empty] | 400 | 434 | 301 | 374
2013 | Porsche | Porsche | Boxster S | PRX | 222 | 3.4 | 6 | Auto(AM-S7) | 21 | 30 | 24 | 26.3 | 41.9 | 31.5932 | 20.8 | 29.8 | 24.1 |  | NA | Naturally Aspirated | AMS | Automated Manual- Selectable (e.g. Automated Manual with paddles) |  | 7 | N | N | R | 2-Wheel Drive, Rear | 10 |  |  | GP | Gasoline (Premium Unleaded Recommended) | MPG | miles per gallon | N | Not exempt | [6 empty] | 2400 | 2400 | [19 empty] | SIDI; | 2 | 2 | 1 | Two Seaters | car | Derived 5-cycle label | 2012-06-01 | 12458 | Y | N |  |  | N | N | 2TWC, 2HO2S(2), DFI | N |  | Y | Porsche VVT System | Y | Porsche VVT System | [25 empty] | GDI | Spark Ignition Direct Injection |  |  | N | 0W40 | N | No | Boxster S | [6 empty] | 31.8 |  | 6 | 6 |  | DPRXV03.4B81 | 6 | [15 empty] | 400 | 428 | 298 | 370
2013 | Porsche | Porsche | Boxster S | PRX | 221 | 3.4 | 6 | Manual(M6) | 20 | 28 | 23 | 24.8 | 38.5 | 29.5284 | 19.7 | 27.5 | 22.6 |  | NA | Naturally Aspirated | M | Manual |  | 6 | N | N | R | 2-Wheel Drive, Rear | 10 |  |  | GP | Gasoline (Premium Unleaded Recommended) | MPG | miles per gallon | N | Not exempt | [6 empty] | 2500 | 2500 | [19 empty] | SIDI; | 2 | 2 | 1 | Two Seaters | car | Derived 5-cycle label | 2012-06-01 | 11383 | Y | N |  |  | N | N | 2TWC, 2HO2S(2), DFI | N |  | Y | Porsche VVT System | Y | Porsche VVT System | [25 empty] | GDI | Spark Ignition Direct Injection |  |  | N | 0W40 | N | No | Boxster S | [6 empty] | 31.8 |  | 6 | 6 |  | DPRXV03.4B81 | 6 | [15 empty] | 900 | 453 | 324 | 395
2013 | Chrysler Group LLC | SRT | Viper | CRX | 232 | 8.4 | 10 | Manual(M6) | 12 | 19 | 15 | 14.4 | 25 | 17.7954 | 12.1185 | 19.2012 | 14.5305 | G | NA | Naturally Aspirated | M | Manual |  | 6 | N | N | R | 2-Wheel Drive, Rear | 10 |  |  | GP | Gasoline (Premium Unleaded Recommended) | MPG | miles per gallon | N | Not exempt | [6 empty] | 3800 | 3800 | [20 empty] | 1 | 1 | 1 | Two Seaters | car | Vehicle Specific 5-cycle label | 2013-03-28 | 13446 | N | N |  |  | N | N |  | N |  | Y | Cam phasers | N | [26 empty] | MFI | Multipoint/sequential fuel injection |  |  | N | 0W-40 | N | No | [7 empty] | 17.9 |  | 3 | 3 |  | DCRXV08.41P0 | 5 | [15 empty] | 7400 | 726 | 461 | 607
2013 | aston martin | Aston Martin Lagonda Ltd | DB9 | ASX | 5 | 5.9 | 12 | Auto(S6) | 13 | 19 | 15 | 16.1279 | 25.7967 | 19.4 | 13.0796 | 18.6649 | 15.1149 | G | NA | Naturally Aspirated | SA | Semi-Automatic |  | 6 | Y | N | R | 2-Wheel Drive, Rear | 10 |  |  | GP | Gasoline (Premium Unleaded Recommended) | MPG | miles per gallon | N | Not exempt | 78 | 5 |  |  |  |  | 3800 | 3800 | [20 empty] | 2 | 2 | 2 | Minicompact Cars | car | Derived 5-cycle label | 2012-10-01 | 12956 | N | N |  |  | N | N | DB9 SP engine config - carline 255 | N |  | Y | Inlet and Exhaust Cam Phasing | N | [26 empty] | MFI | Multipoint/sequential fuel injection | N |  | N | 0W40 | N | No | DB9 | [6 empty] | 19.5 |  | 3 | 3 |  | DASXV05.9VH1 | 5 | [15 empty] | 7400 | 679 | 478 | 588
2013 | Ferrari | Ferrari North America, Inc. | Ferrari California | FEX | 149 | 4.3 | 8 | Auto(AM7) | 13 | 19 | 15 | 16.6125 | 25.985 | 19.8313 | 13.4554 | 18.7976 | 15.4285 | G | NA | Naturally Aspirated | AM | Automated Manual |  | 7 | N | N | R | 2-Wheel Drive, Rear | 10 |  |  | GPR | Gasoline (Premium Unleaded Required) | MPG | miles per gallon | N | Not exempt | 75 | 7 |  |  |  |  | 3800 | 3800 | [19 empty] | SIDI; | 2 | 2 | 2 | Minicompact Cars | car | Derived 5-cycle label | 2012-09-27 | 12650 | Y | N |  |  | N | N |  | N | not applicable | Y | variable camshaft timing for exhaust and inlet | N | not applicable | [25 empty] | GDI | Spark Ignition Direct Injection | N |  | N | 5W40 | N | No | Ferrari California | [6 empty] | 20 |  | 3 | 3 |  | DFEXV04.3GDI | 5 | [15 empty] | 7400 | 661 | 473 | 576
2013 | Ferrari | Ferrari North America, Inc. | Ferrari California | FEX | 150 | 4.3 | 8 | Auto(AM7) | 14 | 19 | 16 | 16.9653 | 26.0068 | 20.1117 | 13.7283 | 18.8129 | 15.6292 | G | NA | Naturally Aspirated | AM | Automated Manual |  | 7 | N | N | R | 2-Wheel Drive, Rear | 10 |  |  | GPR | Gasoline (Premium Unleaded Required) | MPG | miles per gallon | N | Not exempt | 75 | 7 |  |  |  |  | 3550 | 3550 | [19 empty] | SIDI; with Stop-Start Option | 2 | 2 | 2 | Minicompact Cars | car | Derived 5-cycle label | 2012-08-29 | 12546 | Y | N |  |  | N | N |  | N | not applicable | Y | variable camshaft timing for exhaust and inlet | N | not applicable | [25 empty] | GDI | Spark Ignition Direct Injection | N |  | N | 5W40 | Y | Yes | Ferrari California | [6 empty] | 20.3 |  | 3 | 3 |  | DFEXV04.3GDI | 5 | [15 empty] | 6150 | 648 | 473 | 569
2013 | Chrysler Group LLC | FIAT | 500 | CRX | 191 | 1.4 | 4 | Auto(A6) | 27 | 34 | 30 | 35.1 | 48.3 | 40.022 | 27.1 | 34.2 | 29.9 |  | NA | Naturally Aspirated | A | Automatic |  | 6 | Y | N | F | 2-Wheel Drive, Front | 10 |  |  | GP | Gasoline (Premium Unleaded Recommended) | MPG | miles per gallon | N | Not exempt |  |  |  |  | 76 | 7 | 1900 | 1900 | [20 empty] | 2 | 2 | 2 | Minicompact Cars | car | Derived 5-cycle label | 2012-08-06 | 10142 | N | N |  |  | N | N |  | N |  | Y | MULTI-AIRE ELECTRO-HYDRAULIC CONTROL | Y | MULTI-AIRE ELECTRO-HYDRAULIC CONTROL | [25 empty] | MFI | Multipoint/sequential fuel injection |  |  | N | 5W-30 | N | No | [7 empty] | 40.3 |  | 8 | 8 |  | DCRXV01.44P0 | 5 | [14 empty] | 2100 |  | 325 | 259 | 295
2013 | Chrysler Group LLC | FIAT | 500 | CRX | 2 | 1.4 | 4 | Manual(M5) | 28 | 34 | 31 | 36.9 | 48.5 | 41.3505 | 28.4 | 34.3 | 30.8 |  | TC | Turbocharged | M | Manual |  | 5 | N | N | F | 2-Wheel Drive, Front | 10 |  |  | GP | Gasoline (Premium Unleaded Recommended) | MPG | miles per gallon | N | Not exempt |  |  |  |  | 76 | 7 | 1850 | 1850 | [20 empty] | 2 | 2 | 2 | Minicompact Cars | car | Derived 5-cycle label | 2012-08-06 | 10470 | N | N |  |  | N | N |  | N |  | Y | MULTI-AIR ELECTRO- HYDRAULIC CONTROL | Y | MULTI-AIR ELECTRO- HYDRAULIC CONTROL | [25 empty] | MFI | Multipoint/sequential fuel injection |  |  | N | 5W-40 | N | No | [7 empty] | 41.6 |  | 8 | 8 |  | DCRXV01.44P1 | 5 | [14 empty] | 2350 |  | 312 | 259 | 288
2013 | Chrysler Group LLC | FIAT | 500 | CRX | 192 | 1.4 | 4 | Manual(M5) | 31 | 40 | 34 | 40.3816 | 56.3684 | 46.2893 | 30.8 | 39.6 | 34.2 |  | NA | Naturally Aspirated | M | Manual |  | 5 | N | N | F | 2-Wheel Drive, Front | 10 |  |  | GP | Gasoline (Premium Unleaded Recommended) | MPG | miles per gallon | N | Not exempt |  |  |  |  | 76 | 7 | 1700 | 1700 | [20 empty] | 2 | 2 | 2 | Minicompact Cars | car | Derived 5-cycle label | 2012-08-06 | 10143 | N | N |  |  | N | N |  | N |  | Y | MULTI-AIRE ELECTRO-HYDRAULIC CONTROL | Y | MULTI-AIRE ELECTRO-HYDRAULIC CONTROL | [25 empty] | MFI | Multipoint/sequential fuel injection |  |  | N | 5W-30 | N | No | [7 empty] | 46.6 |  | 9 | 9 |  | DCRXV01.44P0 | 5 | [14 empty] | 3100 |  | 289 | 224 | 260
2013 | Chrysler Group LLC | FIAT | 500 Abarth | CRX | 123 | 1.4 | 4 | Manual(M5) | 28 | 34 | 31 | 36.9 | 48.5 | 41.3505 | 28.4 | 34.3 | 30.8 |  | TC | Turbocharged | M | Manual |  | 5 | N | N | F | 2-Wheel Drive, Front | 10 |  |  | GP | Gasoline (Premium Unleaded Recommended) | MPG | miles per gallon | N | Not exempt |  |  |  |  | 76 | 7 | 1850 | 1850 | [20 empty] | 2 | 2 | 2 | Minicompact Cars | car | Derived 5-cycle label | 2012-08-06 | 10468 | N | N |  |  | N | N |  | N |  | Y | MULTI-AIR ELECTRO- HYDRAULIC CONTROL | Y | MULTI-AIR ELECTRO- HYDRAULIC CONTROL | [25 empty] | MFI | Multipoint/sequential fuel injection |  |  | N | 5W-40 | N | No | [7 empty] | 41.6 |  | 8 | 8 |  | DCRXV01.44P1 | 5 | [14 empty] | 2350 |  | 312 | 259 | 288
2013 | Jaguar Cars | Jaguar Cars Ltd | Jaguar XK | JCX | 4 | 5 | 8 | Auto(S6) | 16 | 24 | 19 | 19.7312 | 32.921 | 24.071 | 15.8721 | 23.6373 | 18.5914 |  | NA | Naturally Aspirated | SA | Semi-Automatic |  | 6 | Y | N | R | 2-Wheel Drive, Rear | 10 |  |  | GP | Gasoline (Premium Unleaded Recommended) | MPG | miles per gallon | N | Not exempt | 74 | 10 |  |  |  |  | 3000 | 3000 | [19 empty] | SIDI; | 2 | 2 | 2 | Minicompact Cars | car | Derived 5-cycle label | 2012-06-25 | 10775 | Y | N |  |  | N | N | Naturally Aspirated version. | N |  | Y | VVT on inlet & exhaust. Electronic control | Y | Inlet valves only | [25 empty] | GDI | Spark Ignition Direct Injection | N | N | N | 5W20 GF4 | N | No | XK Coupe | [6 empty] | 24.2 |  | 4 | 4 |  | DJCXV05.0EAL | 5 | [15 empty] | 3400 | 556 | 373 | 474
2013 | Jaguar Cars | Jaguar Cars Ltd | Jaguar XK | JCX | 10 | 5 | 8 | Auto(S6) | 15 | 22 | 18 | 18.8 | 30.1 | 22.6216 | 15.1397 | 21.6856 | 17.5194 |  | SC | Supercharged | SA | Semi-Automatic |  | 6 | Y | N | R | 2-Wheel Drive, Rear | 10 |  |  | GP | Gasoline (Premium Unleaded Recommended) | MPG | miles per gallon | N | Not exempt | 74 | 10 |  |  |  |  | 3150 | 3150 | [19 empty] | SIDI; | 2 | 2 | 2 | Minicompact Cars | car | Derived 5-cycle label | 2012-06-21 | 12888 | Y | N |  |  | N | N | Supercharged engine. Power limited to 510HP by electronic throttle map. | N |  | Y | VVT on inlet & exhaust. Electronic control. | N | [26 empty] | GDI | Spark Ignition Direct Injection | N | N | N | 5W20 GF4 | N | No | XK-R and XKR-S Coupe | [6 empty] | 22.8 |  | 4 | 4 |  | DJCXV05.0EAL | 5 | [15 empty] | 4150 | 588 | 411 | 508
2013 | Jaguar Cars | Jaguar Cars Ltd | Jaguar XK Convertible | JCX | 2 | 5 | 8 | Auto(S6) | 15 | 22 | 17 | 18.4 | 30.1 | 22.3008 | 14.8331 | 21.6856 | 17.292 |  | SC | Supercharged | SA | Semi-Automatic |  | 6 | Y | N | R | 2-Wheel Drive, Rear | 10 |  |  | GP | Gasoline (Premium Unleaded Recommended) | MPG | miles per gallon | N | Not exempt | 74 | 10 |  |  |  |  | 3350 | 3350 | [19 empty] | SIDI; | 2 | 2 | 2 | Minicompact Cars | car | Derived 5-cycle label | 2012-06-21 | 12874 | Y | N |  |  | N | N | Supercharged engine. Power limited to 510HP by electronic throttle map. | N |  | Y | VVT on inlet & exhaust. Electronic control. | N | [26 empty] | GDI | Spark Ignition Direct Injection | N | N | N | 5W20 GF4 | N | No | XK-R and XKR-S Convertible | [6 empty] | 22.5 |  | 4 | 4 |  | DJCXV05.0EAL | 5 | [15 empty] | 5150 | 601 | 411 | 515
2013 | Jaguar Cars | Jaguar Cars Ltd | Jaguar XK Convertible | JCX | 3 | 5 | 8 | Auto(S6) | 16 | 22 | 18 | 19.4 | 30.9 | 23.3026 | 15.5983 | 22.2443 | 18.0212 |  | NA | Naturally Aspirated | SA | Semi-Automatic |  | 6 | Y | N | R | 2-Wheel Drive, Rear | 10 |  |  | GP | Gasoline (Premium Unleaded Recommended) | MPG | miles per gallon | N | Not exempt | 74 | 10 |  |  |  |  | 3150 | 3150 | [19 empty] | SIDI; | 2 | 2 | 2 | Minicompact Cars | car | Derived 5-cycle label | 2012-06-21 | 12707 | Y | N |  |  | N | N | Naturally Aspirated version. | N |  | Y | VVT on inlet & exhaust. Electronic control | Y | Inlet valves only | [25 empty] | GDI | Spark Ignition Direct Injection | N | N | N | 5W20 GF4 | N | No | XK Convertible | [6 empty] | 23.5 |  | 4 | 4 |  | DJCXV05.0EAL | 5 | [15 empty] | 4150 | 565 | 398 | 490
2013 | Lotus | Lotus Cars Ltd | Evora | LTX | 5 | 3.5 | 6 | Auto(S6) | 20 | 28 | 23 | 23.6704 | 38.4454 | 28.6199 | 19.5874 | 27.9648 | 22.6393 |  | NA | Naturally Aspirated | SA | Semi-Automatic |  | 6 | Y | N | R | 2-Wheel Drive, Rear | 10 |  |  | GP | Gasoline (Premium Unleaded Recommended) | MPG | miles per gallon | N | Not exempt | 48 | 2 | 48 | 2 |  |  | 2500 | 2500 | [20 empty] | 2 | 2 | 2 | Minicompact Cars | car | Vehicle Specific 5-cycle label | 2012-09-07 | 12681 |  | N |  |  | N | N | The 2GR engine is a proven Toyota engine, in use on such vehicles as the US specification Toyota Camry. Lotus has previously used Toyota powertrains & found both reliability & emissions durability to be excellent. This engine features relatively new technology including inlet & exhaust variable valve timing, but does not feature any new, unproven technology. | N |  | Y | VVT mechanisms are on the inlet & exhaust camshafts for both engine banks. The system changes inlet & exhaust valve timing over the entire speed range in accordance to engine speed & load. | N | [26 empty] | MFI | Multipoint/sequential fuel injection |  |  | N | 5W-40 | N | No | Evora IPS | [6 empty] | 28.8 |  | 6 | 6 |  | DLTXV03.5JHB | 5 | [15 empty] | 900 | 451 | 315 | 390
2013 | Lotus | Lotus Cars Ltd | Evora | LTX | 6 | 3.5 | 6 | Auto(S6) | 19 | 28 | 22 | 22.4536 | 37.5581 | 27.415 | 18.5699 | 28.0527 | 21.9015 |  | SC | Supercharged | SA | Semi-Automatic |  | 6 | Y | N | R | 2-Wheel Drive, Rear | 10 |  |  | GP | Gasoline (Premium Unleaded Recommended) | MPG | miles per gallon | N | Not exempt | 48 | 2 | 48 | 2 |  |  | 2600 | 2600 | [20 empty] | 2 | 2 | 2 | Minicompact Cars | car | Vehicle Specific 5-cycle label | 2012-09-07 | 12683 |  | N |  |  | N | N |  | N |  | Y | VVT mechanisms are on the inlet & exhaust camshafts for both engine banks. The system changes inlet & exhaust valve timing over the entire speed range in accordance to engine speed & load. | N | [26 empty] | MFI | Multipoint/sequential fuel injection |  |  | N | 5W-40 | N | No | Evora S-IPS | [6 empty] | 27.6 |  | 5 | 5 |  | DLTXV03.5JHB | 5 | [15 empty] | 1400 | 473 | 315 | 402
2013 | Lotus | Lotus Cars Ltd | Evora | LTX | 3 | 3.5 | 6 | Manual(M6) | 18 | 26 | 21 | 21.4739 | 34.6744 | 25.9132 | 17.9664 | 26.4719 | 21.0031 |  | NA | Naturally Aspirated | M | Manual |  | 6 | N | N | R | 2-Wheel Drive, Rear | 10 |  |  | GP | Gasoline (Premium Unleaded Recommended) | MPG | miles per gallon | N | Not exempt | 48 | 2 | 48 | 2 |  |  | 2700 | 2700 | [20 empty] | 2 | 2 | 2 | Minicompact Cars | car | Vehicle Specific 5-cycle label | 2012-09-07 | 12680 |  | N |  |  | N | N | The 2GR engine is a proven Toyota engine, in use on such vehicles as the US specification Toyota Camry. Lotus has previously used Toyota powertrains & found both reliability & emissions durability to be excellent. This engine features relatively new technology including inlet & exhaust variable valve timing, but does not feature any new, unproven technology. | N |  | Y | VVT mechanisms are on the inlet & exhaust camshafts for both engine banks. The system changes inlet & exhaust valve timing over the entire speed range in accordance to engine speed & load. | N | [26 empty] | MFI | Multipoint/sequential fuel injection |  |  | N | 5W-40 | N | No | Evora | [6 empty] | 26.1 |  | 5 | 5 |  | DLTXV03.5JHB | 5 | [15 empty] | 1900 | 492 | 332 | 420
2013 | Lotus | Lotus Cars Ltd | Evora | LTX | 4 | 3.5 | 6 | Manual(M6) | 17 | 26 | 20 | 20.8037 | 33.7799 | 25.1515 | 17.3694 | 25.5023 | 20.2797 |  | SC | Supercharged | M | Manual |  | 6 | N | N | R | 2-Wheel Drive, Rear | 10 |  |  | GP | Gasoline (Premium Unleaded Recommended) | MPG | miles per gallon | N | Not exempt | 48 | 2 | 48 | 2 |  |  | 2850 | 2850 | [20 empty] | 2 | 2 | 2 | Minicompact Cars | car | Vehicle Specific 5-cycle label | 2012-09-07 | 12682 |  | N |  |  | N | N |  | N |  | Y | VVT mechanisms are on the inlet & exhaust camshafts for both engine banks. The system changes inlet & exhaust valve timing over the entire speed range in accordance to engine speed & load. | N | [26 empty] | MFI | Multipoint/sequential fuel injection |  |  | N | 5W-40 | N | No | Evora S | [6 empty] | 25.3 |  | 5 | 5 |  | DLTXV03.5JHB | 5 | [15 empty] | 2650 | 507 | 343 | 433
2013 | BMW | Mini | Mini Cooper | BMX | 32 | 1.6 | 4 | Auto(S6) | 28 | 36 | 31 | 35.9405 | 50.9588 | 41.4358 | 27.697 | 35.9696 | 30.8944 |  | NA | Naturally Aspirated | SA | Semi-Automatic |  | 6 | Y | N | F | 2-Wheel Drive, Front | 10 |  |  | GP | Gasoline (Premium Unleaded Recommended) | MPG | miles per gallon | N | Not exempt | 74 | 6 |  |  |  |  | 1850 | 1850 | [20 empty] | 2 | 2 | 2 | Minicompact Cars | car | Derived 5-cycle label | 2012-07-25 | 11191 | N | N |  |  | N | N |  | N |  | Y | variable valve timing at inlet and outlet valves | Y | Variable Valve Lift at inlet valves | [25 empty] | MFI | Multipoint/sequential fuel injection |  |  | Y | 0W30 | N | No | [7 empty] | 41.7 |  | 8 | 8 |  | DBMXV01.6N16 | 5 | [14 empty] | 2350 |  | 321 | 246 | 287
2013 | BMW | Mini | Mini Cooper | BMX | 33 | 1.6 | 4 | Manual(M6) | 29 | 37 | 32 | 38.325 | 52.5455 | 43.6396 | 29.3588 | 37.0325 | 32.3779 |  | NA | Naturally Aspirated | M | Manual |  | 6 | N | N | F | 2-Wheel Drive, Front | 10 |  |  | GP | Gasoline (Premium Unleaded Recommended) | MPG | miles per gallon | N | Not exempt | 74 | 6 |  |  |  |  | 1800 | 1800 | [20 empty] | 2 | 2 | 2 | Minicompact Cars | car | Derived 5-cycle label | 2012-07-26 | 11198 | N | N |  |  | N | N |  | N |  | Y | variable valve timing at inlet and outlet valves | Y | Variable Valve Lift at inlet valves | [25 empty] | MFI | Multipoint/sequential fuel injection |  |  | Y | 0W30 | N | No | [7 empty] | 43.9 |  | 8 | 8 |  | DBMXV01.6N16 | 5 | [14 empty] | 2600 |  | 302 | 239 | 274
2013 | BMW | Mini | Mini Cooper Convertible | BMX | 36 | 1.6 | 4 | Auto(S6) | 27 | 35 | 30 | 34.5701 | 49.6413 | 40.0405 | 26.733 | 35.0845 | 29.9401 |  | NA | Naturally Aspirated | SA | Semi-Automatic |  | 6 | Y | N | F | 2-Wheel Drive, Front | 10 |  |  | GP | Gasoline (Premium Unleaded Recommended) | MPG | miles per gallon | N | Not exempt | 72 | 6 |  |  |  |  | 1900 | 1900 | [20 empty] | 2 | 2 | 2 | Minicompact Cars | car | Derived 5-cycle label | 2012-07-25 | 11716 | N | N |  |  | N | N |  | N |  | Y | variable valve timing at inlet and outlet valves | Y | Variable Valve Lift at inlet valves | [25 empty] | MFI | Multipoint/sequential fuel injection |  |  | Y | 0W30 | N | No | [7 empty] | 41.7 |  | 8 | 8 |  | DBMXV01.6N16 | 5 | [14 empty] | 2100 |  | 331 | 252 | 295
2013 | BMW | Mini | Mini Cooper Convertible | BMX | 37 | 1.6 | 4 | Manual(M6) | 27 | 35 | 30 | 35.5789 | 49.1607 | 40.6302 | 27.4433 | 34.7611 | 30.3151 |  | NA | Naturally Aspirated | M | Manual |  | 6 | N | N | F | 2-Wheel Drive, Front | 10 |  |  | GP | Gasoline (Premium Unleaded Recommended) | MPG | miles per gallon | N | Not exempt | 72 | 6 |  |  |  |  | 1900 | 1900 | [20 empty] | 2 | 2 | 2 | Minicompact Cars | car | Derived 5-cycle label | 2012-07-26 | 11201 | N | N |  |  | N | N |  | N |  | Y | variable valve timing at inlet and outlet valves | Y | Variable Valve Lift at inlet valves | [25 empty] | MFI | Multipoint/sequential fuel injection |  |  | Y | 0W30 | N | No | [7 empty] | 40.9 |  | 8 | 8 |  | DBMXV01.6N16 | 5 | [14 empty] | 2100 |  | 324 | 255 | 293
2013 | BMW | Mini | Mini Cooper S | BMX | 54 | 1.6 | 4 | Auto(S6) | 26 | 34 | 29 | 33.5861 | 48.7298 | 39.0466 | 26.0366 | 34.4709 | 29.2581 |  | TC | Turbocharged | SA | Semi-Automatic |  | 6 | Y | N | F | 2-Wheel Drive, Front | 10 |  |  | GP | Gasoline (Premium Unleaded Recommended) | MPG | miles per gallon | N | Not exempt | 74 | 6 |  |  |  |  | 1950 | 1950 | [19 empty] | SIDI; | 2 | 2 | 2 | Minicompact Cars | car | Derived 5-cycle label | 2012-07-25 | 11748 | N | N |  |  | N | N |  | N |  | Y | variable valve timing at inlet and outlet valves | Y | variable valve lift only at inlet valves | [25 empty] | GDI | Spark Ignition Direct Injection |  |  | Y | 0W30 | N | No | [7 empty] | 39.3 |  | 8 | 8 |  | DBMXV01.6N18 | 5 | [14 empty] | 1850 |  | 348 | 263 | 310
2013 | BMW | Mini | Mini Cooper S | BMX | 55 | 1.6 | 4 | Manual(M6) | 26 | 35 | 29 | 33.7127 | 49.3301 | 39.3135 | 26.1264 | 34.8751 | 29.451 |  | TC | Turbocharged | M | Manual |  | 6 | N | N | F | 2-Wheel Drive, Front | 10 |  |  | GP | Gasoline (Premium Unleaded Recommended) | MPG | miles per gallon | N | Not exempt | 74 | 6 |  |  |  |  | 1950 | 1950 | [19 empty] | SIDI; | 2 | 2 | 2 | Minicompact Cars | car | Derived 5-cycle label | 2012-07-25 | 11749 | N | N |  |  | N | N |  | N |  | Y | variable valve timing at inlet and outlet valves | Y | variable valve lift only at inlet valves | [25 empty] | GDI | Spark Ignition Direct Injection |  |  | Y | 0W30 | N | No | [7 empty] | 39.6 |  | 8 | 8 |  | DBMXV01.6N18 | 5 | [14 empty] | 1850 |  | 339 | 254 | 301
2013 | BMW | Mini | Mini Cooper S Convertible | BMX | 58 | 1.6 | 4 | Auto(S6) | 26 | 34 | 29 | 33.5861 | 48.7298 | 39.0466 | 26.0366 | 34.4709 | 29.2581 |  | TC | Turbocharged | SA | Semi-Automatic |  | 6 | Y | N | F | 2-Wheel Drive, Front | 10 |  |  | GP | Gasoline (Premium Unleaded Recommended) | MPG | miles per gallon | N | Not exempt | 72 | 6 |  |  |  |  | 1950 | 1950 | [19 empty] | SIDI; | 2 | 2 | 2 | Minicompact Cars | car | Derived 5-cycle label | 2012-07-25 | 11752 | N | N |  |  | N | N |  | N |  | Y | variable valve timing at inlet and outlet valves | Y | variable valve lift only at inlet valves | [25 empty] | GDI | Spark Ignition Direct Injection |  |  | Y | 0W30 | N | No | [7 empty] | 39.3 |  | 8 | 8 |  | DBMXV01.6N18 | 5 | [14 empty] | 1850 |  | 348 | 263 | 310
2013 | BMW | Mini | Mini Cooper S Convertible | BMX | 59 | 1.6 | 4 | Manual(M6) | 26 | 35 | 29 | 33.7127 | 49.3301 | 39.3135 | 26.1264 | 34.8751 | 29.451 |  | TC | Turbocharged | M | Manual |  | 6 | N | N | F | 2-Wheel Drive, Front | 10 |  |  | GP | Gasoline (Premium Unleaded Recommended) | MPG | miles per gallon | N | Not exempt | 72 | 6 |  |  |  |  | 1950 | 1950 | [19 empty] | SIDI; | 2 | 2 | 2 | Minicompact Cars | car | Derived 5-cycle label | 2012-07-25 | 11753 | N | N |  |  | N | N |  | N |  | Y | variable valve timing at inlet and outlet valves | Y | variable valve lift only at inlet valves | [25 empty] | GDI | Spark Ignition Direct Injection |  |  | Y | 0W30 | N | No | [7 empty] | 39.6 |  | 8 | 8 |  | DBMXV01.6N18 | 5 | [14 empty] | 1850 |  | 339 | 254 | 301
2013 | BMW | Mini | Mini John Cooper Works | BMX | 76 | 1.6 | 4 | Auto(S6) | 26 | 34 | 29 | 33.5861 | 48.7298 | 39.0466 | 26.0366 | 34.4709 | 29.2581 |  | TC | Turbocharged | SA | Semi-Automatic |  | 6 | Y | N | F | 2-Wheel Drive, Front | 10 |  |  | GP | Gasoline (Premium Unleaded Recommended) | MPG | miles per gallon | N | Not exempt | 74 | 6 |  |  |  |  | 1950 | 1950 | [19 empty] | SIDI; | 2 | 2 | 2 | Minicompact Cars | car | Derived 5-cycle label | 2012-07-25 | 11760 | N | N |  |  | N | N |  | N |  | Y | variable valve timing at inlet and outlet valves | Y | variable valve lift only at inlet valves | [25 empty] | GDI | Spark Ignition Direct Injection |  |  | Y | 0W30 | N | No | [7 empty] | 39.3 |  | 8 | 8 |  | DBMXV01.6N18 | 5 | [14 empty] | 1850 |  | 348 | 263 | 310
2013 | BMW | Mini | Mini John Cooper Works | BMX | 77 | 1.6 | 4 | Manual(M6) | 26 | 35 | 29 | 33.7127 | 49.3301 | 39.3135 | 26.1264 | 34.8751 | 29.451 |  | TC | Turbocharged | M | Manual |  | 6 | N | N | F | 2-Wheel Drive, Front | 10 |  |  | GP | Gasoline (Premium Unleaded Recommended) | MPG | miles per gallon | N | Not exempt | 74 | 6 |  |  |  |  | 1950 | 1950 | [19 empty] | SIDI; | 2 | 2 | 2 | Minicompact Cars | car | Derived 5-cycle label | 2012-07-25 | 11761 | N | N |  |  | N | N |  | N |  | Y | variable valve timing at inlet and outlet valves | Y | variable valve lift only at inlet valves | [25 empty] | GDI | Spark Ignition Direct Injection |  |  | Y | 0W30 | N | No | [7 empty] | 39.6 |  | 8 | 8 |  | DBMXV01.6N18 | 5 | [14 empty] | 1850 |  | 339 | 254 | 301
2013 | BMW | Mini | Mini John Cooper Works Conv. | BMX | 78 | 1.6 | 4 | Auto(S6) | 26 | 34 | 29 | 33.5861 | 48.7298 | 39.0466 | 26.0366 | 34.4709 | 29.2581 |  | TC | Turbocharged | SA | Semi-Automatic |  | 6 | Y | N | F | 2-Wheel Drive, Front | 10 |  |  | GP | Gasoline (Premium Unleaded Recommended) | MPG | miles per gallon | N | Not exempt | 72 | 6 |  |  |  |  | 1950 | 1950 | [19 empty] | SIDI; | 2 | 2 | 2 | Minicompact Cars | car | Derived 5-cycle label | 2012-07-25 | 11762 | N | N |  |  | N | N |  | N |  | Y | variable valve timing at inlet and outlet valves | Y | variable valve lift only at inlet valves | [25 empty] | GDI | Spark Ignition Direct Injection |  |  | Y | 0W30 | N | No | [7 empty] | 39.3 |  | 8 | 8 |  | DBMXV01.6N18 | 5 | [14 empty] | 1850 |  | 348 | 263 | 310
2013 | BMW | Mini | Mini John Cooper Works Conv. | BMX | 79 | 1.6 | 4 | Manual(M6) | 26 | 35 | 29 | 33.7127 | 49.3301 | 39.3135 | 26.1264 | 34.8751 | 29.451 |  | TC | Turbocharged | M | Manual |  | 6 | N | N | F | 2-Wheel Drive, Front | 10 |  |  | GP | Gasoline (Premium Unleaded Recommended) | MPG | miles per gallon | N | Not exempt | 72 | 6 |  |  |  |  | 1950 | 1950 | [19 empty] | SIDI; | 2 | 2 | 2 | Minicompact Cars | car | Derived 5-cycle label | 2012-07-25 | 11763 | N | N |  |  | N | N |  | N |  | Y | variable valve timing at inlet and outlet valves | Y | variable valve lift only at inlet valves | [25 empty] | GDI | Spark Ignition Direct Injection |  |  | Y | 0W30 | N | No | [7 empty] | 39.6 |  | 8 | 8 |  | DBMXV01.6N18 | 5 | [14 empty] | 1850 |  | 339 | 254 | 301
2013 | Porsche | Porsche | 911 Carrera | PRX | 102 | 3.4 | 6 | Auto(AM-S7) | 20 | 28 | 23 | 25.5 | 39.5 | 30.3389 | 20.2 | 28.2 | 23.2 |  | NA | Naturally Aspirated | AMS | Automated Manual- Selectable (e.g. Automated Manual with paddles) |  | 7 | N | N | R | 2-Wheel Drive, Rear | 10 |  |  | GP | Gasoline (Premium Unleaded Recommended) | MPG | miles per gallon | N | Not exempt | 70 | 5 |  |  |  |  | 2500 | 2500 | [19 empty] | SIDI; | 2 | 2 | 2 | Minicompact Cars | car | Derived 5-cycle label | 2012-05-01 | 12530 | Y | N |  |  | N | N |  | N |  | Y | Porsche VVT | Y | Porsche VVT | [25 empty] | GDI | Spark Ignition Direct Injection |  |  | N | 0W40 | N | No | 911 Carrera A7 | [6 empty] | 30.5 |  | 6 | 6 |  | DPRXV03.8C91 | 5 | [15 empty] | 900 | 441 | 315 | 384
2013 | Porsche | Porsche | 911 Carrera | PRX | 101 | 3.4 | 6 | Manual(M7) | 19 | 27 | 22 | 23.7 | 38.2 | 28.5822 | 18.8 | 27.3 | 21.9 |  | NA | Naturally Aspirated | M | Manual |  | 7 | N | N | R | 2-Wheel Drive, Rear | 10 |  |  | GP | Gasoline (Premium Unleaded Recommended) | MPG | miles per gallon | N | Not exempt | 70 | 5 |  |  |  |  | 2600 | 2600 | [19 empty] | SIDI; | 2 | 2 | 2 | Minicompact Cars | car | Derived 5-cycle label | 2012-05-01 | 11336 | Y | N |  |  | N | N |  | N |  | Y | Porsche VVT | Y | Porsche VVT | [25 empty] | GDI | Spark Ignition Direct Injection |  |  | N | 0W40 | N | No | 911 Carrera M7 | [6 empty] | 28.8 |  | 5 | 5 |  | DPRXV03.8C91 | 5 | [15 empty] | 1400 | 473 | 326 | 407
2013 | Porsche | Porsche | 911 Carrera 4 | PRX | 110 | 3.4 | 6 | Auto(AM-S7) | 20 | 28 | 23 | 25.2 | 38.8 | 29.9192 | 20 | 27.7 | 22.9 |  | NA | Naturally Aspirated | AMS | Automated Manual- Selectable (e.g. Automated Manual with paddles) |  | 7 | N | N | 4 | 4-Wheel Drive | 10 |  |  | GP | Gasoline (Premium Unleaded Recommended) | MPG | miles per gallon | N | Not exempt | 70 | 5 |  |  |  |  | 2500 | 2500 | [19 empty] | SIDI; | 2 | 2 | 2 | Minicompact Cars | car | Derived 5-cycle label | 2012-05-01 | 15192 | Y | N |  |  | N | N |  | N |  | Y | Porsche VVT | Y | Porsche VVT | [25 empty] | GDI | Spark Ignition Direct Injection |  |  | N | 0W40 | N | No | 911 Carrera 4 A7 | [6 empty] | 30.1 |  | 6 | 6 |  | DPRXV03.8C91 | 5 | [15 empty] | 900 | 445 | 321 | 389
2013 | Porsche | Porsche | 911 Carrera 4 | PRX | 109 | 3.4 | 6 | Manual(M7) | 19 | 27 | 22 | 23.9 | 38.2 | 28.7417 | 19 | 27.3 | 22 |  | NA | Naturally Aspirated | M | Manual |  | 7 | N | N | 4 | 4-Wheel Drive | 10 |  |  | GP | Gasoline (Premium Unleaded Recommended) | MPG | miles per gallon | N | Not exempt | 70 | 5 |  |  |  |  | 2600 | 2600 | [19 empty] | SIDI; | 2 | 2 | 2 | Minicompact Cars | car | Derived 5-cycle label | 2012-05-01 | 15190 | Y | N |  |  | N | N |  | N |  | Y | Porsche VVT | Y | Porsche VVT | [25 empty] | GDI | Spark Ignition Direct Injection |  |  | N | 0W40 | N | No | 911 Carrera 4 M7 | [6 empty] | 28.9 |  | 5 | 5 |  | DPRXV03.8C91 | 5 | [15 empty] | 1400 | 468 | 326 | 404
2013 | Porsche | Porsche | 911 Carrera 4 Cabriolet | PRX | 112 | 3.4 | 6 | Auto(AM-S7) | 20 | 27 | 22 | 24.7 | 37.7 | 29.2367 | 19.6 | 27 | 22.4 |  | NA | Naturally Aspirated | AMS | Automated Manual- Selectable (e.g. Automated Manual with paddles) |  | 7 | N | N | 4 | 4-Wheel Drive | 10 |  |  | GP | Gasoline (Premium Unleaded Recommended) | MPG | miles per gallon | N | Not exempt | 68 | 5 |  |  |  |  | 2600 | 2600 | [19 empty] | SIDI; | 2 | 2 | 2 | Minicompact Cars | car | Derived 5-cycle label | 2012-05-01 | 15193 | Y | N |  |  | N | N |  | N |  | Y | Porsche VVT | Y | Porsche VVT | [25 empty] | GDI | Spark Ignition Direct Injection |  |  | N | 0W40 | N | No | 911 Carrera 4 Cabriolet A7 | [6 empty] | 29.4 |  | 5 | 5 |  | DPRXV03.8C91 | 5 | [15 empty] | 1400 | 452 | 330 | 397
2013 | Porsche | Porsche | 911 Carrera 4 Cabriolet | PRX | 111 | 3.4 | 6 | Manual(M7) | 19 | 26 | 21 | 23.4 | 36.7 | 27.9596 | 18.6 | 26.3 | 21.4 |  | NA | Naturally Aspirated | M | Manual |  | 7 | N | N | 4 | 4-Wheel Drive | 10 |  |  | GP | Gasoline (Premium Unleaded Recommended) | MPG | miles per gallon | N | Not exempt | 68 | 5 |  |  |  |  | 2700 | 2700 | [19 empty] | SIDI; | 2 | 2 | 2 | Minicompact Cars | car | Derived 5-cycle label | 2012-05-01 | 15189 | Y | N |  |  | N | N |  | N |  | Y | Porsche VVT | Y | Porsche VVT | [25 empty] | GDI | Spark Ignition Direct Injection |  |  | N | 0W40 | N | No | 911 Carrera 4 Cabriolet M7 | [6 empty] | 28.2 |  | 5 | 5 |  | DPRXV03.8C91 | 5 | [15 empty] | 1900 | 477 | 338 | 414
2013 | Porsche | Porsche | 911 Carrera 4S | PRX | 114 | 3.8 | 6 | Auto(AM-S7) | 19 | 26 | 22 | 24.1 | 36.7 | 28.5037 | 19.2 | 26.2 | 21.8 |  | NA | Naturally Aspirated | AMS | Automated Manual- Selectable (e.g. Automated Manual with paddles) |  | 7 | N | N | 4 | 4-Wheel Drive | 10 |  |  | GP | Gasoline (Premium Unleaded Recommended) | MPG | miles per gallon | N | Not exempt | 70 | 5 |  |  |  |  | 2600 | 2600 | [19 empty] | SIDI; | 2 | 2 | 2 | Minicompact Cars | car | Derived 5-cycle label | 2012-05-01 | 12455 | Y | N |  |  | N | N |  | N |  | Y | Porsche VVT | Y | Porsche VVT | [25 empty] | GDI | Spark Ignition Direct Injection |  |  | N | 0W40 | N | No | 911 Carrera 4S A7 | [6 empty] | 28.8 |  | 5 | 5 |  | DPRXV03.8C91 | 5 | [15 empty] | 1400 | 463 | 338 | 407
2013 | Porsche | Porsche | 911 Carrera 4S | PRX | 113 | 3.8 | 6 | Manual(M7) | 18 | 26 | 21 | 23.1 | 36.8 | 27.7487 | 18.4 | 26.4 | 21.3 |  | NA | Naturally Aspirated | M | Manual |  | 7 | N | N | 4 | 4-Wheel Drive | 10 |  |  | GP | Gasoline (Premium Unleaded Recommended) | MPG | miles per gallon | N | Not exempt | 70 | 5 |  |  |  |  | 2700 | 2700 | [19 empty] | SIDI; | 2 | 2 | 2 | Minicompact Cars | car | Derived 5-cycle label | 2012-05-01 | 11341 | Y | N |  |  | N | N |  | N |  | Y | Porsche VVT | Y | Porsche VVT | [25 empty] | GDI | Spark Ignition Direct Injection |  |  | N | 0W40 | N | No | 911 Carrera 4S M7 | [6 empty] | 28 |  | 5 | 5 |  | DPRXV03.8C91 | 5 | [15 empty] | 1900 | 483 | 337 | 417
2013 | Porsche | Porsche | 911 Carrera 4S Cabriolet | PRX | 116 | 3.8 | 6 | Auto(AM-S7) | 19 | 26 | 21 | 23.3 | 36.4 | 27.8027 | 18.5445 | 26.0617 | 21.3106 |  | NA | Naturally Aspirated | AMS | Automated Manual- Selectable (e.g. Automated Manual with paddles) |  | 7 | N | N | 4 | 4-Wheel Drive | 10 |  |  | GP | Gasoline (Premium Unleaded Recommended) | MPG | miles per gallon | N | Not exempt | 68 | 5 |  |  |  |  | 2700 | 2700 | [19 empty] | SIDI; | 2 | 2 | 2 | Minicompact Cars | car | Derived 5-cycle label | 2012-05-01 | 12525 | Y | N |  |  | N | N |  | N |  | Y | Porsche VVT | Y | Porsche VVT | [25 empty] | GDI | Spark Ignition Direct Injection |  |  | N | 0W40 | N | No | 911 Carrera 4S Cabriolet A7 | [6 empty] | 28 |  | 5 | 5 |  | DPRXV03.8C91 | 5 | [15 empty] | 1900 | 481 | 341 | 418
2013 | Porsche | Porsche | 911 Carrera 4S Cabriolet | PRX | 115 | 3.8 | 6 | Manual(M7) | 18 | 26 | 21 | 22.8 | 36.1 | 27.3312 | 18.2 | 25.8 | 21 |  | NA | Naturally Aspirated | M | Manual |  | 7 | N | N | 4 | 4-Wheel Drive | 10 |  |  | GP | Gasoline (Premium Unleaded Recommended) | MPG | miles per gallon | N | Not exempt | 68 | 5 |  |  |  |  | 2700 | 2700 | [19 empty] | SIDI; | 2 | 2 | 2 | Minicompact Cars | car | Derived 5-cycle label | 2012-05-01 | 11347 | Y | N |  |  | N | N |  | N |  | Y | Porsche VVT | Y | Porsche VVT | [25 empty] | GDI | Spark Ignition Direct Injection |  |  | N | 0W40 | N | No | 911 Carrera 4S Cabriolet M7 | [6 empty] | 27.6 |  | 5 | 5 |  | DPRXV03.8C91 | 5 | [15 empty] | 1900 | 488 | 345 | 424
2013 | Porsche | Porsche | 911 Carrera Cabriolet | PRX | 104 | 3.4 | 6 | Auto(AM-S7) | 20 | 28 | 23 | 25.5 | 39.5 | 30.3389 | 20.2 | 28.2 | 23.2 |  | NA | Naturally Aspirated | AMS | Automated Manual- Selectable (e.g. Automated Manual with paddles) |  | 7 | N | N | R | 2-Wheel Drive, Rear | 10 |  |  | GP | Gasoline (Premium Unleaded Recommended) | MPG | miles per gallon | N | Not exempt | 68 | 5 |  |  |  |  | 2500 | 2500 | [19 empty] | SIDI; | 2 | 2 | 2 | Minicompact Cars | car | Derived 5-cycle label | 2012-05-01 | 15191 | Y | N |  |  | N | N |  | N |  | Y | Porsche VVT | Y | Porsche VVT | [25 empty] | GDI | Spark Ignition Direct Injection |  |  | N | 0W40 | N | No | 911 Carrera Cabriolet A7 | [6 empty] | 30.6 |  | 6 | 6 |  | DPRXV03.8C91 | 5 | [15 empty] | 900 | 440 | 315 | 384
2013 | Porsche | Porsche | 911 Carrera Cabriolet | PRX | 103 | 3.4 | 6 | Manual(M7) | 19 | 27 | 22 | 23.9 | 38 | 28.6906 | 19 | 27.2 | 22 |  | NA | Naturally Aspirated | M | Manual |  | 7 | N | N | R | 2-Wheel Drive, Rear | 10 |  |  | GP | Gasoline (Premium Unleaded Recommended) | MPG | miles per gallon | N | Not exempt | 68 | 5 |  |  |  |  | 2600 | 2600 | [19 empty] | SIDI; | 2 | 2 | 2 | Minicompact Cars | car | Derived 5-cycle label | 2012-05-01 | 15188 | Y | N |  |  | N | N |  | N |  | Y | Porsche VVT | Y | Porsche VVT | [25 empty] | GDI | Spark Ignition Direct Injection |  |  | N | 0W40 | N | No | 911 Carrera Cabriolet M7 | [6 empty] | 28.9 |  | 5 | 5 |  | DPRXV03.8C91 | 5 | [15 empty] | 1400 | 468 | 327 | 405
2013 | Porsche | Porsche | 911 Carrera S | PRX | 106 | 3.8 | 6 | Auto(AM-S7) | 19 | 27 | 22 | 24.5 | 37.9 | 29.1356 | 19.4 | 27.1 | 22.3 |  | NA | Naturally Aspirated | AMS | Automated Manual- Selectable (e.g. Automated Manual with paddles) |  | 7 | N | N | R | 2-Wheel Drive, Rear | 10 |  |  | GP | Gasoline (Premium Unleaded Recommended) | MPG | miles per gallon | N | Not exempt | 70 | 5 |  |  |  |  | 2600 | 2600 | [19 empty] | SIDI; | 2 | 2 | 2 | Minicompact Cars | car | Derived 5-cycle label | 2012-05-01 | 12451 | Y | N |  |  | N | N |  | N |  | Y | Porsche VVT | Y | Porsche VVT | [25 empty] | GDI | Spark Ignition Direct Injection |  |  | N | 0W40 | N | No | 911 Carrera S A7 | [6 empty] | 29.4 |  | 5 | 5 |  | DPRXV03.8C91 | 5 | [15 empty] | 1400 | 457 | 328 | 399
2013 | Porsche | Porsche | 911 Carrera S | PRX | 105 | 3.8 | 6 | Manual(M7) | 19 | 27 | 22 | 23.5 | 38.2 | 28.4217 | 18.7 | 27.3 | 21.8 |  | NA | Naturally Aspirated | M | Manual |  | 7 | N | N | R | 2-Wheel Drive, Rear | 10 |  |  | GP | Gasoline (Premium Unleaded Recommended) | MPG | miles per gallon | N | Not exempt | 70 | 5 |  |  |  |  | 2600 | 2600 | [19 empty] | SIDI; | 2 | 2 | 2 | Minicompact Cars | car | Derived 5-cycle label | 2012-05-01 | 15187 | Y | N |  |  | N | N |  | N |  | Y | Porsche VVT | Y | Porsche VVT | [25 empty] | GDI | Spark Ignition Direct Injection |  |  | N | 0W40 | N | No | 911 Carrera S M7 | [6 empty] | 28.6 |  | 5 | 5 |  | DPRXV03.8C91 | 5 | [15 empty] | 1400 | 476 | 327 | 409
2013 | Porsche | Porsche | 911 Carrera S Cabriolet | PRX | 108 | 3.8 | 6 | Auto(AM-S7) | 19 | 27 | 22 | 23.8 | 37.9 | 28.5856 | 19 | 27.1 | 22 |  | NA | Naturally Aspirated | AMS | Automated Manual- Selectable (e.g. Automated Manual with paddles) |  | 7 | N | N | R | 2-Wheel Drive, Rear | 10 |  |  | GP | Gasoline (Premium Unleaded Recommended) | MPG | miles per gallon | N | Not exempt | 68 | 5 |  |  |  |  | 2600 | 2600 | [19 empty] | SIDI; | 2 | 2 | 2 | Minicompact Cars | car | Derived 5-cycle label | 2012-05-01 | 12452 | Y | N |  |  | N | N |  | N |  | Y | Porsche VVT | Y | Porsche VVT | [25 empty] | GDI | Spark Ignition Direct Injection |  |  | N | 0W40 | N | No | 911 Carrera S Cabriolet A7 | [6 empty] | 28.9 |  | 5 | 5 |  | DPRXV03.8C91 | 5 | [15 empty] | 1400 | 469 | 328 | 406
2013 | Porsche | Porsche | 911 Carrera S Cabriolet | PRX | 107 | 3.8 | 6 | Manual(M7) | 19 | 27 | 22 | 23.4 | 37.2 | 28.0891 | 18.6 | 26.6 | 21.5 |  | NA | Naturally Aspirated | M | Manual |  | 7 | N | N | R | 2-Wheel Drive, Rear | 10 |  |  | GP | Gasoline (Premium Unleaded Recommended) | MPG | miles per gallon | N | Not exempt | 68 | 5 |  |  |  |  | 2600 | 2600 | [19 empty] | SIDI; | 2 | 2 | 2 | Minicompact Cars | car | Derived 5-cycle label | 2012-05-01 | 15186 | Y | N |  |  | N | N |  | N |  | Y | Porsche VVT | Y | Porsche VVT | [25 empty] | GDI | Spark Ignition Direct Injection |  |  | N | 0W40 | N | No | 911 Carrera S Cabriolet M7 | [6 empty] | 28.3 |  | 5 | 5 |  | DPRXV03.8C91 | 5 | [15 empty] | 1400 | 477 | 334 | 413
2013 | Porsche | Porsche | 911 Turbo | PRX | 50 | 3.8 | 6 | Auto(A7) | 17 | 25 | 19 | 20.6 | 34.3 | 25.1139 | 16.5428 | 24.5778 | 19.3963 |  | TC | Turbocharged | A | Automatic |  | 7 | Y | N | R | 2-Wheel Drive, Rear | 10 |  |  | GP | Gasoline (Premium Unleaded Recommended) | MPG | miles per gallon | N | Not exempt | 70 | 5 |  |  |  |  | 3000 | 3000 | [19 empty] | SIDI; | 2 | 2 | 2 | Minicompact Cars | car | Derived 5-cycle label | 2012-06-01 | 12526 |  | N |  |  | N | N |  | N |  | Y | Porsche VVT | Y | Porsche VVT | [25 empty] | GDI | Spark Ignition Direct Injection |  |  | N | 0W40 | N | No | Turbo Coupe | [6 empty] | 25.3 |  | 4 | 4 |  | DPRXV03.8TDI | 5 | [15 empty] | 3400 | 535 | 362 | 457
2013 | Porsche | Porsche | 911 Turbo | PRX | 54 | 3.8 | 6 | Manual(M6) | 16 | 24 | 19 | 20.5 | 33.2 | 24.7626 | 16.4 | 23.9 | 19.1 |  | TC | Turbocharged | M | Manual |  | 6 | N | N | R | 2-Wheel Drive, Rear | 10 |  |  | GP | Gasoline (Premium Unleaded Recommended) | MPG | miles per gallon | N | Not exempt | 70 | 5 |  |  |  |  | 3000 | 3000 | [19 empty] | SIDI; | 2 | 2 | 2 | Minicompact Cars | car | Derived 5-cycle label | 2012-06-01 | 11375 |  | N |  |  | N | N |  | N |  | Y | Porsche VVT | Y | Porsche VVT | [25 empty] | GDI | Spark Ignition Direct Injection |  |  | N | 0W40 | N | No | Turbo Coupe M6 | [6 empty] | 24.9 |  | 4 | 4 |  | DPRXV03.8TDI | 5 | [15 empty] | 3400 | 539 | 372 | 464
2013 | Porsche | Porsche | 911 Turbo Cabriolet | PRX | 51 | 3.8 | 6 | Auto(A7) | 16 | 24 | 19 | 19.7489 | 33.8482 | 24.3047 | 15.9 | 24.3 | 18.8 |  | TC | Turbocharged | A | Automatic |  | 7 | Y | N | R | 2-Wheel Drive, Rear | 10 |  |  | GP | Gasoline (Premium Unleaded Recommended) | MPG | miles per gallon | N | Not exempt | 70 | 5 |  |  |  |  | 3000 | 3000 | [19 empty] | SIDI; | 2 | 2 | 2 | Minicompact Cars | car | Derived 5-cycle label | 2012-06-01 | 11376 |  | N |  |  | N | N |  | N |  | Y | Porsche VVT | Y | Porsche VVT | [25 empty] | GDI | Spark Ignition Direct Injection |  |  | N | 0W40 | N | No | Turbo Cabriolet | [6 empty] | 24.5 |  | 4 | 4 |  | DPRXV03.8TDI | 5 | [15 empty] | 3400 | 559 | 375 | 476
2013 | Porsche | Porsche | 911 Turbo Cabriolet | PRX | 55 | 3.8 | 6 | Manual(M6) | 16 | 24 | 19 | 20 | 33.1 | 24.3338 | 16.1 | 23.8 | 18.8 |  | TC | Turbocharged | M | Manual |  | 6 | N | N | R | 2-Wheel Drive, Rear | 10 |  |  | GP | Gasoline (Premium Unleaded Recommended) | MPG | miles per gallon | N | Not exempt | 70 | 5 |  |  |  |  | 3000 | 3000 | [19 empty] | SIDI; | 2 | 2 | 2 | Minicompact Cars | car | Derived 5-cycle label | 2012-06-01 | 11377 |  | N |  |  | N | N |  | N |  | Y | Porsche VVT | Y | Porsche VVT | [25 empty] | GDI | Spark Ignition Direct Injection |  |  | N | 0W40 | N | No | Turbo Cabriolet M6 | [6 empty] | 24.5 |  | 4 | 4 |  | DPRXV03.8TDI | 5 | [15 empty] | 3400 | 551 | 372 | 471
2013 | Porsche | Porsche | 911 Turbo S | PRX | 52 | 3.8 | 6 | Auto(A7) | 17 | 25 | 19 | 20.6 | 34.3 | 25.1139 | 16.5428 | 24.5778 | 19.3963 |  | TC | Turbocharged | A | Automatic |  | 7 | Y | N | R | 2-Wheel Drive, Rear | 10 |  |  | GP | Gasoline (Premium Unleaded Recommended) | MPG | miles per gallon | N | Not exempt | 70 | 5 |  |  |  |  | 3000 | 3000 | [19 empty] | SIDI; | 2 | 2 | 2 | Minicompact Cars | car | Derived 5-cycle label | 2012-06-01 | 12527 |  | N |  |  | N | N |  | N |  | Y | Porsche VVT | Y | Porsche VVT | [25 empty] | GDI | Spark Ignition Direct Injection |  |  | N | 0W40 | N | No | Turbo S Coupe | [6 empty] | 25.3 |  | 4 | 4 |  | DPRXV03.8TDI | 5 | [15 empty] | 3400 | 535 | 362 | 457
2013 | Porsche | Porsche | 911 Turbo S Cabriolet | PRX | 53 | 3.8 | 6 | Auto(A7) | 16 | 24 | 19 | 19.7489 | 33.8482 | 24.3047 | 15.9 | 24.3 | 18.8 |  | TC | Turbocharged | A | Automatic |  | 7 | Y | N | R | 2-Wheel Drive, Rear | 10 |  |  | GP | Gasoline (Premium Unleaded Recommended) | MPG | miles per gallon | N | Not exempt | 70 | 5 |  |  |  |  | 3000 | 3000 | [19 empty] | SIDI; | 2 | 2 | 2 | Minicompact Cars | car | Derived 5-cycle label | 2012-06-01 | 11379 |  | N |  |  | N | N |  | N |  | Y | Porsche VVT | Y | Porsche VVT | [25 empty] | GDI | Spark Ignition Direct Injection |  |  | N | 0W40 | N | No | Turbo S Cabriolet | [6 empty] | 24.5 |  | 4 | 4 |  | DPRXV03.8TDI | 5 | [15 empty] | 3400 | 559 | 375 | 476
2013 | Toyota | SCION | FR-S | TYX | 11 | 2 | 4 | Auto(S6) | 25 | 34 | 28 | 31.5 | 47.6385 | 37.1658 | 24.5488 | 33.7347 | 27.9769 |  | NA | Naturally Aspirated | SA | Semi-Automatic |  | 6 | Y | N | R | 2-Wheel Drive, Rear | 10 |  |  | GPR | Gasoline (Premium Unleaded Required) | MPG | miles per gallon | N | Not exempt | 77 | 7 |  |  |  |  | 2050 | 2050 | [20 empty] | 2 | 2 | 2 | Minicompact Cars | car | Derived 5-cycle label | 2012-03-20 | 12589 | N | N |  |  | N | N |  | N |  | Y | intake and exhaust variable valve timing | N | [26 empty] | MFI | Multipoint/sequential fuel injection |  |  | N | 0W20 GF4 | N | No | [7 empty] | 37.1 |  | 7 | 7 |  | DFJXV02.0AJM | 5 | [14 empty] | 1350 |  | 361 | 262 | 316
2013 | Toyota | SCION | FR-S | TYX | 10 | 2 | 4 | Manual(M6) | 22 | 30 | 25 | 27.3679 | 42.5082 | 32.5916 | 21.5548 | 30.253 | 24.758 |  | NA | Naturally Aspirated | M | Manual |  | 6 | N | N | R | 2-Wheel Drive, Rear | 10 |  |  | GPR | Gasoline (Premium Unleaded Required) | MPG | miles per gallon | N | Not exempt | 77 | 7 |  |  |  |  | 2300 | 2300 | [20 empty] | 2 | 2 | 2 | Minicompact Cars | car | Derived 5-cycle label | 2012-03-20 | 12588 | N | N |  |  | N | N |  | N |  | Y | intake and exhaust variable valve timing | N | [26 empty] | MFI | Multipoint/sequential fuel injection |  |  | N | 0W20 GF4 | N | No | [7 empty] | 32.6 |  | 6 | 6 |  | DFJXV02.0AJM | 5 | [14 empty] | 100 |  | 411 | 293 | 358
2013 | Toyota | SCION | iQ | TYX | 22 | 1.3 | 4 | Auto(AV) | 36 | 37 | 37 | 48 | 58.7 | 52.2891 | 35.9924 | 37.3994 | 36.6122 |  | NA | Naturally Aspirated | CVT | Continuously Variable |  | 1 | Y | N | F | 2-Wheel Drive, Front | 10 |  |  | G | Gasoline (Regular Unleaded Recommended) | MPG | miles per gallon | N | Not exempt |  |  |  |  | 74 | 4 | 1450 | 1450 | [20 empty] | 2 | 2 | 2 | Minicompact Cars | car | Vehicle Specific 5-cycle label | 2012-07-21 | 10221 | N | N |  |  | N | N |  | N |  | Y | Intake and exhaust | N | [26 empty] | MFI | Multipoint/sequential fuel injection |  |  | N | 0W-20 | N | No | [7 empty] | 52.9 |  | 9 | 9 |  | DTYXV01.3BEA | 5 | [14 empty] | 4350 |  | 242 | 232 | 238
2013 | Subaru | Subaru | BRZ | FJX | 2 | 2 | 4 | Auto(S6) | 25 | 34 | 28 | 31.5 | 47.3 | 37.0727 | 24.5488 | 33.5061 | 27.9059 |  | NA | Naturally Aspirated | SA | Semi-Automatic |  | 6 | Y | N | R | 2-Wheel Drive, Rear | 10 |  |  | GPR | Gasoline (Premium Unleaded Required) | MPG | miles per gallon | N | Not exempt | 77 | 7 |  |  |  |  | 2050 | 2050 | [20 empty] | 2 | 2 | 2 | Minicompact Cars | car | Derived 5-cycle label | 2012-03-20 | 12318 | N | N |  |  | N | N |  | N |  | Y | intake and exhaust variable valve timing | N | [26 empty] | MFI | Multipoint/sequential fuel injection |  |  | N | 0W20 GF4 | N | No | [7 empty] | 37.1 |  | 7 | 7 |  | DFJXV02.0AJM | 5 | [14 empty] | 1350 |  | 361 | 264 | 317
2013 | Subaru | Subaru | BRZ | FJX | 1 | 2 | 4 | Manual(M6) | 22 | 30 | 25 | 27.3 | 41.7 | 32.3228 | 21.505 | 29.7013 | 24.5542 |  | NA | Naturally Aspirated | M | Manual |  | 6 | N | N | R | 2-Wheel Drive, Rear | 10 |  |  | GPR | Gasoline (Premium Unleaded Required) | MPG | miles per gallon | N | Not exempt | 77 | 7 |  |  |  |  | 2300 | 2300 | [20 empty] | 2 | 2 | 2 | Minicompact Cars | car | Derived 5-cycle label | 2012-03-20 | 11904 | N | N |  |  | N | N |  | N |  | Y | intake and exhaust variable valve timing | N | [26 empty] | MFI | Multipoint/sequential fuel injection |  |  | N | 0W20 GF4 | N | No | [7 empty] | 32.3 |  | 6 | 6 |  | DFJXV02.0AJM | 5 | [14 empty] | 100 |  | 411 | 298 | 360
2013 | Audi | Audi | A5 Cabriolet | ADX | 36 | 2 | 4 | Auto(AV-S8) | 24 | 31 | 26 | 30.1185 | 44.4328 | 35.2251 | 23.6355 | 30.6684 | 26.3554 |  | TC | Turbocharged | SCV | Selectable Continuously Variable (e.g. CVT with paddles) |  | 8 | N | N | F | 2-Wheel Drive, Front | 10 |  |  | GP | Gasoline (Premium Unleaded Recommended) | MPG | miles per gallon | N | Not exempt | 81 | 10 |  |  |  |  | 2200 | 2200 | [19 empty] | SIDI; | 2 | 2 | 3 | Subcompact Cars | car | Vehicle Specific 5-cycle label | 2012-05-21 | 12093 | N | N |  |  | N | N |  | N |  | Y | CONTINUOUS VARIABLE VALVE TIMING | Y | AUDI VALVE LIFT SYSTEM | [25 empty] | GDI | Spark Ignition Direct Injection |  |  | N | 5W40 VW 50200 | N | No | [7 empty] | 35.2 |  | 7 | 7 |  | DADXV02.03UB | 5 | [14 empty] | 600 |  | 373 | 304 | 342
2013 | Audi | Audi | A5 Cabriolet quattro | ADX | 39 | 2 | 4 | Auto(S8) | 20 | 30 | 24 | 25.6856 | 40.5676 | 30.7641 | 20.3576 | 29.8271 | 23.7508 |  | TC | Turbocharged | SA | Semi-Automatic |  | 8 | Y | N | A | All Wheel Drive | 10 |  |  | GP | Gasoline (Premium Unleaded Recommended) | MPG | miles per gallon | N | Not exempt | 81 | 10 |  |  |  |  | 2400 | 2400 | [19 empty] | SIDI; | 2 | 2 | 3 | Subcompact Cars | car | Vehicle Specific 5-cycle label | 2012-05-21 | 10362 | N | N |  |  | N | N |  | N |  | Y | CONTINUOUS VARIABLE VALVE TIMING | Y | AUDI VALVE LIFT SYSTEM | [25 empty] | GDI | Spark Ignition Direct Injection |  |  | N | 5W40 VW 50200 | N | No | [7 empty] | 30.8 |  | 6 | 6 |  | DADXV02.03UB | 5 | [15 empty] | 400 | 437 | 297 | 374
2013 | Audi | Audi | A5 Cabriolet quattro | ADX | 104 | 2 | 4 | Auto(S8) | 20 | 29 | 24 | 25.8291 | 40.6029 | 30.8864 | 20.402 | 28.949 | 23.5279 |  | TC | Turbocharged | SA | Semi-Automatic |  | 8 | Y | N | A | All Wheel Drive | 85 |  | 406 | GP | Gasoline (Premium Unleaded Recommended) | MPG | miles per gallon | N | Not exempt | 81 | 10 |  |  |  |  | 2400 | 2400 | 14 | 20 | 16 | 17.8558 | 28.7473 | 21.5258 | 14.1043 | 20.4969 | 16.407 | 270 | E | Ethanol (E85) | MPG | miles per gallon | 2900 | 439 | 302 | 377 | 2900 | SIDI; FFV; | 2 | 2 | 3 | Subcompact Cars | car | Derived 5-cycle label | 2012-08-28 | 12551 | N | N |  |  | N | N |  | N |  | Y | CONTINUOUS VARIABLE VALVE TIMING | Y | AUDI VALVE LIFT SYSTEM | [25 empty] | GDI | Spark Ignition Direct Injection |  |  | N | 5W40 VW 50200 | N | No | [7 empty] | 30.9 |  | 6 | 6 | 6 | DADXJ02.0FUB | 5 | [15 empty] | 400 | 435 | 306 | 377
2013 | Audi | Audi | A5 quattro | ADX | 38 | 2 | 4 | Auto(S8) | 20 | 30 | 24 | 25.6856 | 40.5676 | 30.7641 | 20.3576 | 29.8271 | 23.7508 |  | TC | Turbocharged | SA | Semi-Automatic |  | 8 | Y | N | A | All Wheel Drive | 10 |  |  | GP | Gasoline (Premium Unleaded Recommended) | MPG | miles per gallon | N | Not exempt | 84 | 12 |  |  |  |  | 2400 | 2400 | [19 empty] | SIDI; | 2 | 2 | 3 | Subcompact Cars | car | Vehicle Specific 5-cycle label | 2012-05-21 | 10363 | N | N |  |  | N | N |  | N |  | Y | CONTINUOUS VARIABLE VALVE TIMING | Y | AUDI VALVE LIFT SYSTEM | [25 empty] | GDI | Spark Ignition Direct Injection |  |  | N | 5W40 VW 50200 | N | No | [7 empty] | 30.8 |  | 6 | 6 |  | DADXV02.03UB | 5 | [15 empty] | 400 | 437 | 297 | 374
2013 | Audi | Audi | A5 quattro | ADX | 103 | 2 | 4 | Auto(S8) | 20 | 29 | 24 | 25.8291 | 40.6029 | 30.8864 | 20.402 | 28.949 | 23.5279 |  | TC | Turbocharged | SA | Semi-Automatic |  | 8 | Y | N | A | All Wheel Drive | 85 |  | 406 | GP | Gasoline (Premium Unleaded Recommended) | MPG | miles per gallon | N | Not exempt | 84 | 12 |  |  |  |  | 2400 | 2400 | 14 | 20 | 16 | 17.8558 | 28.7473 | 21.5258 | 14.1043 | 20.4969 | 16.407 | 270 | E | Ethanol (E85) | MPG | miles per gallon | 2900 | 439 | 302 | 377 | 2900 | SIDI; FFV; | 2 | 2 | 3 | Subcompact Cars | car | Derived 5-cycle label | 2012-08-28 | 12550 | N | N |  |  | N | N |  | N |  | Y | CONTINUOUS VARIABLE VALVE TIMING | Y | AUDI VALVE LIFT SYSTEM | [25 empty] | GDI | Spark Ignition Direct Injection |  |  | N | 5W40 VW 50200 | N | No | [7 empty] | 30.9 |  | 6 | 6 | 6 | DADXJ02.0FUB | 5 | [15 empty] | 400 | 435 | 306 | 377
2013 | Audi | Audi | A5 quattro | ADX | 41 | 2 | 4 | Manual(M6) | 22 | 32 | 26 | 27.624 | 43.9699 | 33.1736 | 22.2425 | 32.0861 | 25.8049 |  | TC | Turbocharged | M | Manual |  | 6 | N | N | A | All Wheel Drive | 10 |  |  | GP | Gasoline (Premium Unleaded Recommended) | MPG | miles per gallon | N | Not exempt | 84 | 12 |  |  |  |  | 2200 | 2200 | [19 empty] | SIDI; | 2 | 2 | 3 | Subcompact Cars | car | Vehicle Specific 5-cycle label | 2012-05-21 | 9976 | N | N |  |  | N | N |  | N |  | Y | CONTINUOUS VARIABLE VALVE TIMING | Y | AUDI VALVE LIFT SYSTEM | [25 empty] | GDI | Spark Ignition Direct Injection |  |  | N | 5W40 VW 50200 | N | No | [7 empty] | 33.2 |  | 7 | 7 |  | DADXV02.03UB | 5 | [14 empty] | 600 |  | 397 | 276 | 343
2013 | Audi | Audi | RS5 | ADX | 49 | 4.2 | 8 | Auto(AM-S7) | 16 | 23 | 18 | 19.1 | 30 | 22.8332 | 15.7409 | 23.3075 | 18.4339 |  | NA | Naturally Aspirated | AMS | Automated Manual- Selectable (e.g. Automated Manual with paddles) |  | 7 | Y | N | A | All Wheel Drive | 10 |  |  | GP | Gasoline (Premium Unleaded Recommended) | MPG | miles per gallon | N | Not exempt | 84 | 13 |  |  |  |  | 3150 | 3150 | [19 empty] | SIDI; | 2 | 2 | 3 | Subcompact Cars | car | Vehicle Specific 5-cycle label | 2012-06-08 | 11510 | N | N |  |  | N | N |  | N |  | Y | Continuously intake and exhaust cam adjustment | N | [26 empty] | GDI | Spark Ignition Direct Injection |  |  | N | 5W30 VW 50400 / 50700 | N | No | [7 empty] | 23 |  | 4 | 4 |  | DADXV04.23UL | 5 | [15 empty] | 4150 | 562 | 379 | 480
2013 | Audi | Audi | RS5 Cabriolet | ADX | 52 | 4.2 | 8 | Auto(AM-S7) | 16 | 22 | 18 | 19.2 | 28.9 | 22.6159 | 15.8793 | 22.1836 | 18.2078 |  | NA | Naturally Aspirated | AMS | Automated Manual- Selectable (e.g. Automated Manual with paddles) |  | 7 | Y | N | A | All Wheel Drive | 10 |  |  | GP | Gasoline (Premium Unleaded Recommended) | MPG | miles per gallon | N | Not exempt | 81 | 10 |  |  |  |  | 3150 | 3150 | [19 empty] | SIDI; | 2 | 2 | 3 | Subcompact Cars | car | Vehicle Specific 5-cycle label | 2012-12-03 | 10452 | N | N |  |  | N | N |  | N |  | Y | Continuously intake and exhaust cam adjustment | N | [26 empty] | GDI | Spark Ignition Direct Injection |  |  | N | 5W30 VW 50400 / 50700 | N | No | [7 empty] | 22.6 |  | 4 | 4 |  | DADXV04.23UL | 5 | [15 empty] | 4150 | 558 | 398 | 486
2013 | Audi | Audi | S5 | ADX | 43 | 3 | 6 | Auto(AM-S7) | 18 | 28 | 21 | 22.4 | 35.8 | 26.9372 | 18.117 | 27.558 | 21.419 |  | SC | Supercharged | AMS | Automated Manual- Selectable (e.g. Automated Manual with paddles) |  | 7 | Y | N | A | All Wheel Drive | 10 |  |  | GP | Gasoline (Premium Unleaded Recommended) | MPG | miles per gallon | N | Not exempt | 84 | 13 |  |  |  |  | 2700 | 2700 | [19 empty] | SIDI; | 2 | 2 | 3 | Subcompact Cars | car | Vehicle Specific 5-cycle label | 2012-05-21 | 12108 | N | N |  |  | N | N |  | N |  | Y | CONTINUOUS VARIABLE VALVE TIMING | Y | AUDI VALVE LIFT SYSTEM | [25 empty] | GDI | Spark Ignition Direct Injection |  |  | N | 5W40 VW 50200 | N | No | [7 empty] | 26.9 |  | 5 | 5 |  | DADXJ03.03UF | 5 | [15 empty] | 1900 | 488 | 321 | 413
2013 | Audi | Audi | S5 | ADX | 46 | 3 | 6 | Manual(M6) | 17 | 26 | 20 | 20 | 33.4 | 24.4063 | 17.0438 | 26.023 | 20.1767 |  | SC | Supercharged | M | Manual |  | 6 | N | N | A | All Wheel Drive | 10 |  |  | GP | Gasoline (Premium Unleaded Recommended) | MPG | miles per gallon | N | Not exempt | 84 | 13 |  |  |  |  | 2850 | 2850 | [19 empty] | SIDI; | 2 | 2 | 3 | Subcompact Cars | car | Vehicle Specific 5-cycle label | 2012-05-21 | 15311 | N | N |  |  | N | N |  | N |  | Y | CONTINUOUS VARIABLE VALVE TIMING | Y | AUDI VALVE LIFT SYSTEM | [25 empty] | GDI | Spark Ignition Direct Injection |  |  | N | 5W40 VW 50200 | N | No | [7 empty] | 23.5 |  | 5 | 5 |  | DADXJ03.03UF | 5 | [15 empty] | 2650 | 519 | 341 | 439
2013 | Audi | Audi | S5 Cabriolet | ADX | 44 | 3 | 6 | Auto(AM-S7) | 18 | 26 | 21 | 22.1 | 34.7 | 26.4165 | 17.6699 | 25.953 | 20.6333 |  | SC | Supercharged | AMS | Automated Manual- Selectable (e.g. Automated Manual with paddles) |  | 7 | Y | N | A | All Wheel Drive | 10 |  |  | GP | Gasoline (Premium Unleaded Recommended) | MPG | miles per gallon | N | Not exempt | 81 | 10 |  |  |  |  | 2700 | 2700 | [19 empty] | SIDI; | 2 | 2 | 3 | Subcompact Cars | car | Vehicle Specific 5-cycle label | 2012-05-21 | 12111 | N | N |  |  | N | N |  | N |  | Y | CONTINUOUS VARIABLE VALVE TIMING | Y | AUDI VALVE LIFT SYSTEM | [25 empty] | GDI | Spark Ignition Direct Injection |  |  | N | 5W40 VW 50200 | N | No | [7 empty] | 26.4 |  | 5 | 5 |  | DADXJ03.03UF | 5 | [15 empty] | 1900 | 500 | 341 | 429
2013 | Audi | Audi | TT Coupe quattro | ADX | 66 | 2 | 4 | Auto(AM-S6) | 22 | 31 | 26 | 28.4068 | 42.2579 | 33.3217 | 22.407 | 31.1674 | 25.6515 |  | TC | Turbocharged | AMS | Automated Manual- Selectable (e.g. Automated Manual with paddles) |  | 6 | Y | N | A | All Wheel Drive | 10 |  |  | GP | Gasoline (Premium Unleaded Recommended) | MPG | miles per gallon | N | Not exempt | 74 | 13 |  |  |  |  | 2200 | 2200 | [19 empty] | SIDI; | 2 | 2 | 3 | Subcompact Cars | car | Vehicle Specific 5-cycle label | 2012-06-18 | 12115 | N | N |  |  | N | N | ENGINE CODE CDMA ONLY. | N |  | Y | CONTINUOUS VARIABLE VALVE TIMING | N | [26 empty] | GDI | Spark Ignition Direct Injection | N |  | N | 5W40 | N | No | TT Coupe quattro | [6 empty] | 33.3 |  | 7 | 7 |  | DADXV02.03UA | 5 | [14 empty] | 600 |  | 394 | 284 | 345
2013 | Audi | Audi | TTRS Coupe | ADX | 69 | 2.5 | 5 | Manual(M6) | 18 | 25 | 20 | 21.2 | 34.2 | 25.5746 | 17.751 | 25.2021 | 20.4751 |  | TC | Turbocharged | M | Manual |  | 6 | N | N | A | All Wheel Drive | 10 |  |  | GP | Gasoline (Premium Unleaded Recommended) | MPG | miles per gallon | N | Not exempt |  |  |  |  | 74 | 13 | 2850 | 2850 | [19 empty] | SIDI; | 2 | 2 | 3 | Subcompact Cars | car | Vehicle Specific 5-cycle label | 2012-06-18 | 10200 | N | N |  |  | N | N |  | N |  | Y | CONTINUOUSLY INTAKE AND EXHAUST CAM ADJUSTMENT | N | [26 empty] | GDI | Spark Ignition Direct Injection | N | N | N | 5W40 VW 50200 | N | No | TTRS | [6 empty] | 25.6 |  | 5 | 5 |  | DADXV02.53UK | 5 | [15 empty] | 2650 | 499 | 350 | 432
2013 | Bentley | Bentley Motors Ltd. | Continental GTC | BEX | 107 | 4 | 8 | Auto(S8) | 13 | 24 | 17 | 17.4 | 30.8 | 21.6358 | 13 | 23.7256 | 16.7004 | G | TC | Turbocharged | SA | Semi-Automatic |  | 8 | Y | N | A | All Wheel Drive | 10 |  |  | GP | Gasoline (Premium Unleaded Recommended) | MPG | miles per gallon | N | Not exempt | 86 | 7 |  |  |  |  | 3350 | 3350 | [19 empty] | SIDI; | 2 | 2 | 3 | Subcompact Cars | car | Vehicle Specific 5-cycle label | 41008 | 15205 | N | N |  |  | N | N | Engine Code CMMA. There are 2 turbo chargers but 1 common charge air intercooler for both banks. All is located between the cylinder banks (so called hot side inside). The intake manifolds (2) are located at the outer side of the cylinder heads | Y | Deactivation of cylinders 2, 3, 5 and 8 by setting the inlet and exhaust valves to a valve lift of zero (all valves are closed), no fuel injection and no ignition. Deactivation conditions: transmission in 3rd gear or higher, ECT greater than 40C, engine speed 930 to 3500 RPM, vehicle speed greater than 25 kmh | Y | Continuously intake and exhaust cam adjustement | Y | Multi-lobe Int/Exh cam design. The first cam lobe lift is the normal design and the second cam lobe lift is zero for cylinder deactivation as described above. | [25 empty] | GDI | Spark Ignition Direct Injection |  |  | N | 5W30 VW 50400 / 50700 | N | No | [7 empty] | 21.8 |  | 4 | 4 |  | DADXV04.03UJ | 5 | [15 empty] | 5150 | 662 | 375 | 532
2013 | Bentley | Bentley Motors Ltd. | Continental GTC | BEX | 111 | 6 | 12 | Auto(S6) | 11 | 19 | 14 | 13.7 | 24.6 | 17.112 | 11.2476 | 18.7327 | 13.7134 | G | TC | Turbocharged | SA | Semi-Automatic |  | 6 | Y | N | A | All Wheel Drive | 85 |  | 333 | GP | Gasoline (Premium Unleaded Recommended) | MPG | miles per gallon | N | Not exempt | 86 | 7 |  |  |  |  | 4050 | 4050 | 8 | 13 | 10 | 9.5 | 17.3 | 11.9181 | 7.8665 | 13.2535 | 9.6274 | 238 | E | Ethanol (E85) | MPG | miles per gallon | 4650 | 794 | 469 | 648 | 4650 | FFV; | 2 | 2 | 3 | Subcompact Cars | car | Vehicle Specific 5-cycle label | 2012-03-30 | 12117 | N | N |  |  | N | N | Continental Flying Spur | N |  | Y | INLET AND OUTLET CONTINUOUSLY VARIABLE / MECHANICAL-HYDRAULIC | N | [26 empty] | MFI | Multipoint/sequential fuel injection | N |  | N | 5W30 VW 504 00 | N | No | [7 empty] | 17.2 |  | 2 | 2 | 2 | DBEXV06.0501 | 5 | [15 empty] | 8650 | 787 | 474 | 646
2013 | Bentley | Bentley Motors Ltd. | Continental GTC | BEX | 130 | 6 | 12 | Auto(S8) | 12 | 20 | 15 | 14.4 | 26.7 | 18.1658 | 12.0226 | 20.0478 | 14.6643 | G | TC | Turbocharged | SA | Semi-Automatic |  | 8 | Y | N | A | All Wheel Drive | 85 |  | 357 | GP | Gasoline (Premium Unleaded Recommended) | MPG | miles per gallon | N | Not exempt | 86 | 7 |  |  |  |  | 3800 | 3800 | 9 | 15 | 11 | 10.5 | 20.5 | 13.4531 | 8.6127 | 14.7094 | 10.5874 | 262 | E | Ethanol (E85) | MPG | miles per gallon | 4250 | 726 | 421 | 589 | 4250 | FFV; | 2 | 2 | 3 | Subcompact Cars | car | Vehicle Specific 5-cycle label | 2012-09-28 | 15208 | N | N |  |  | N | N |  | N |  | Y | INLET AND OUTLET CONTINUOUSLY VARIABLE / MECHANICAL-HYDRAULIC | N | [26 empty] | MFI | Multipoint/sequential fuel injection | N |  | N | 5W30 VW 504 00 | N | No | [7 empty] | 18.2 |  | 3 | 3 | 3 | DBEXV06.04UC | 5 | [15 empty] | 7400 | 736 | 443 | 604
2013 | Bentley | Bentley Motors Ltd. | Continental Supersports Convt | BEX | 112 | 6 | 12 | Auto(S6) | 12 | 19 | 14 | 13.9 | 24.7 | 17.3049 | 11.5043 | 18.877 | 13.9574 | G | TC | Turbocharged | SA | Semi-Automatic |  | 6 | Y | N | A | All Wheel Drive | 85 |  | 333 | GP | Gasoline (Premium Unleaded Recommended) | MPG | miles per gallon | N | Not exempt | 86 | 7 |  |  |  |  | 4050 | 4050 | 8 | 14 | 10 | 10.3 | 17.2 | 12.569 | 8.3016 | 13.5384 | 10.0512 | 238 | E | Ethanol (E85) | MPG | miles per gallon | 4650 | 794 | 469 | 648 | 4650 | FFV; | 2 | 2 | 3 | Subcompact Cars | car | Vehicle Specific 5-cycle label | 2012-03-30 | 12440 | N | N |  |  | N | N | Continental Flying Spur | N |  | Y | INLET AND OUTLET CONTINUOUSLY VARIABLE / MECHANICAL-HYDRAULIC | N | [26 empty] | MFI | Multipoint/sequential fuel injection | N |  | N | 5W30 VW 504 00 | N | No | [7 empty] | 17.4 |  | 2 | 2 | 2 | DBEXV06.0501 | 5 | [15 empty] | 8650 | 768 | 469 | 633
2013 | BMW | BMW | 128Ci Convertible | BMX | 130 | 3 | 6 | Auto(S6) | 18 | 27 | 21 | 22.2298 | 37.3846 | 27.1897 | 17.742 | 26.7407 | 20.9082 |  | NA | Naturally Aspirated | SA | Semi-Automatic |  | 6 | Y | N | R | 2-Wheel Drive, Rear | 10 |  |  | GP | Gasoline (Premium Unleaded Recommended) | MPG | miles per gallon | N | Not exempt | 79 | 8 |  |  |  |  | 2700 | 2700 | [20 empty] | 2 | 2 | 3 | Subcompact Cars | car | Derived 5-cycle label | 2012-08-03 | 11517 | N | N |  |  | N | N |  | N |  | Y | variable valve timing at inlet and outlet valves | Y | variable valve lift at inlet and outlet valves | [25 empty] | MFI | Multipoint/sequential fuel injection |  |  | Y | 0W30 | N | No | [7 empty] | 27.4 |  | 5 | 5 |  | DBMXV03.051R | 5 |  |  | DBMXV03.0E89 | 5 | [11 empty] | 1900 | 502 | 333 | 426
2013 | BMW | BMW | 128Ci Convertible | BMX | 131 | 3 | 6 | Manual(M6) | 19 | 28 | 22 | 23.3795 | 39.1134 | 28.547 | 18.604 | 27.9298 | 21.8936 |  | NA | Naturally Aspirated | M | Manual |  | 6 | N | N | R | 2-Wheel Drive, Rear | 10 |  |  | GP | Gasoline (Premium Unleaded Recommended) | MPG | miles per gallon | N | Not exempt | 79 | 8 |  |  |  |  | 2600 | 2600 | [20 empty] | 2 | 2 | 3 | Subcompact Cars | car | Derived 5-cycle label | 2012-08-03 | 11523 | N | N |  |  | N | N |  | N |  | Y | variable valve timing at inlet and outlet valves | Y | variable valve lift at inlet and outlet valves | [25 empty] | MFI | Multipoint/sequential fuel injection |  |  | Y | 0W30 | N | No | [7 empty] | 28.8 |  | 5 | 5 |  | DBMXV03.051R | 5 |  |  | DBMXV03.0E89 | 5 | [11 empty] | 1400 | 477 | 318 | 405
2013 | BMW | BMW | 128i | BMX | 128 | 3 | 6 | Auto(S6) | 18 | 28 | 22 | 22.709 | 39.2785 | 28.03 | 18.1019 | 28.0431 | 21.5377 |  | NA | Naturally Aspirated | SA | Semi-Automatic |  | 6 | Y | N | R | 2-Wheel Drive, Rear | 10 |  |  | GP | Gasoline (Premium Unleaded Recommended) | MPG | miles per gallon | N | Not exempt | 86 | 10 |  |  |  |  | 2600 | 2600 | [20 empty] | 2 | 2 | 3 | Subcompact Cars | car | Derived 5-cycle label | 2012-08-03 | 11494 | N | N |  |  | N | N |  | N |  | Y | variable valve timing at inlet and outlet valves | Y | variable valve lift at inlet and outlet valves | [25 empty] | MFI | Multipoint/sequential fuel injection |  |  | Y | 0W30 | N | No | [7 empty] | 28.2 |  | 5 | 5 |  | DBMXV03.051R | 5 |  |  | DBMXV03.0E89 | 5 | [11 empty] | 1400 | 491 | 318 | 413
2013 | BMW | BMW | 128i | BMX | 129 | 3 | 6 | Manual(M6) | 19 | 28 | 22 | 23.3795 | 39.1134 | 28.547 | 18.604 | 27.9298 | 21.8936 |  | NA | Naturally Aspirated | M | Manual |  | 6 | N | N | R | 2-Wheel Drive, Rear | 10 |  |  | GP | Gasoline (Premium Unleaded Recommended) | MPG | miles per gallon | N | Not exempt | 86 | 10 |  |  |  |  | 2600 | 2600 | [20 empty] | 2 | 2 | 3 | Subcompact Cars | car | Derived 5-cycle label | 2012-08-03 | 11522 | N | N |  |  | N | N |  | N |  | Y | variable valve timing at inlet and outlet valves | Y | variable valve lift at inlet and outlet valves | [25 empty] | MFI | Multipoint/sequential fuel injection |  |  | Y | 0W30 | N | No | [7 empty] | 28.8 |  | 5 | 5 |  | DBMXV03.051R | 5 |  |  | DBMXV03.0E89 | 5 | [11 empty] | 1400 | 477 | 318 | 405
2013 | BMW | BMW | 135i | BMX | 135 | 3 | 6 | Auto(AM-S7) | 18 | 25 | 21 | 22.356 | 35.1229 | 26.7279 | 17.8369 | 25.179 | 20.5309 |  | TC | Turbocharged | AMS | Automated Manual- Selectable (e.g. Automated Manual with paddles) |  | 7 | N | N | R | 2-Wheel Drive, Rear | 10 |  |  | GP | Gasoline (Premium Unleaded Recommended) | MPG | miles per gallon | N | Not exempt | 86 | 10 |  |  |  |  | 2700 | 2700 | [19 empty] | SIDI; | 2 | 2 | 3 | Subcompact Cars | car | Derived 5-cycle label | 2012-08-01 | 12473 | N | N |  |  | N | N |  | N |  | Y | variable valve timing at inlet and outlet valves | Y | variable valve lift at inlet valves | [25 empty] | GDI | Spark Ignition Direct Injection |  |  | N | 0W30 | Y | Yes | [7 empty] | 26.9 |  | 5 | 5 |  | DBMXJ03.0N55 | 5 | [15 empty] | 1900 | 498 | 350 | 432
2013 | BMW | BMW | 135i | BMX | 136 | 3 | 6 | Manual(M6) | 20 | 28 | 23 | 25.2 | 39.7 | 30.1564 | 19.9584 | 28.3323 | 23.0201 |  | TC | Turbocharged | M | Manual |  | 6 | N | N | R | 2-Wheel Drive, Rear | 10 |  |  | GP | Gasoline (Premium Unleaded Recommended) | MPG | miles per gallon | N | Not exempt | 86 | 10 |  |  |  |  | 2500 | 2500 | [19 empty] | SIDI; | 2 | 2 | 3 | Subcompact Cars | car | Derived 5-cycle label | 2012-08-01 | 11766 | N | N |  |  | N | N |  | N |  | Y | variable valve timing at inlet and outlet valves | Y | variable valve lift at inlet valves | [25 empty] | GDI | Spark Ignition Direct Injection |  |  | N | 0W30 | Y | Yes | [7 empty] | 30.4 |  | 6 | 6 |  | DBMXJ03.0N55 | 5 | [15 empty] | 900 | 444 | 312 | 385
2013 | BMW | BMW | 135i Convertible | BMX | 137 | 3 | 6 | Auto(AM-S7) | 18 | 25 | 20 | 22.1799 | 35.2465 | 26.6209 | 17.7045 | 25.2645 | 20.4595 |  | TC | Turbocharged | AMS | Automated Manual- Selectable (e.g. Automated Manual with paddles) |  | 7 | N | N | R | 2-Wheel Drive, Rear | 10 |  |  | GP | Gasoline (Premium Unleaded Recommended) | MPG | miles per gallon | N | Not exempt | 79 | 8 |  |  |  |  | 2850 | 2850 | [19 empty] | SIDI; | 2 | 2 | 3 | Subcompact Cars | car | Derived 5-cycle label | 2012-08-01 | 12474 | N | N |  |  | N | N |  | N |  | Y | variable valve timing at inlet and outlet valves | Y | variable valve lift at inlet valves | [25 empty] | GDI | Spark Ignition Direct Injection |  |  | N | 0W30 | Y | Yes | [7 empty] | 26.8 |  | 5 | 5 |  | DBMXJ03.0N55 | 5 | [15 empty] | 2650 | 501 | 349 | 433
2013 | BMW | BMW | 135i Convertible | BMX | 138 | 3 | 6 | Manual(M6) | 19 | 28 | 22 | 23.71 | 38.8255 | 28.7461 | 18.8508 | 27.732 | 22.0249 |  | TC | Turbocharged | M | Manual |  | 6 | N | N | R | 2-Wheel Drive, Rear | 10 |  |  | GP | Gasoline (Premium Unleaded Recommended) | MPG | miles per gallon | N | Not exempt | 79 | 8 |  |  |  |  | 2600 | 2600 | [19 empty] | SIDI; | 2 | 2 | 3 | Subcompact Cars | car | Derived 5-cycle label | 2012-08-01 | 11327 | N | N |  |  | N | N |  | N |  | Y | variable valve timing at inlet and outlet valves | Y | variable valve lift at inlet valves | [25 empty] | GDI | Spark Ignition Direct Injection |  |  | N | 0W30 | Y | Yes | [7 empty] | 29 |  | 5 | 5 |  | DBMXJ03.0N55 | 5 | [15 empty] | 1400 | 471 | 319 | 403
2013 | BMW | BMW | 328i Convertible | BMX | 312 | 3 | 6 | Auto(S6) | 18 | 27 | 21 | 22.2298 | 37.3846 | 27.1897 | 17.742 | 26.7407 | 20.9082 |  | NA | Naturally Aspirated | SA | Semi-Automatic |  | 6 | Y | N | R | 2-Wheel Drive, Rear | 10 |  |  | GP | Gasoline (Premium Unleaded Recommended) | MPG | miles per gallon | N | Not exempt | 84 | 9 |  |  |  |  | 2700 | 2700 | [20 empty] | 2 | 2 | 3 | Subcompact Cars | car | Derived 5-cycle label | 2012-08-03 | 11515 | N | N |  |  | N | N |  | N |  | Y | variable valve timing at inlet and outlet valves | Y | variable valve lift at inlet and outlet valves | [25 empty] | MFI | Multipoint/sequential fuel injection |  |  | Y | 0W30 | N | No | [7 empty] | 27.4 |  | 5 | 5 |  | DBMXV03.051R | 5 |  |  | DBMXV03.0E89 | 5 | [11 empty] | 1900 | 502 | 333 | 426
2013 | BMW | BMW | 328i Convertible | BMX | 313 | 3 | 6 | Manual(M6) | 17 | 26 | 20 | 20.8612 | 36.5988 | 25.8664 | 16.7092 | 26.1989 | 19.9631 |  | NA | Naturally Aspirated | M | Manual |  | 6 | N | N | R | 2-Wheel Drive, Rear | 10 |  |  | GP | Gasoline (Premium Unleaded Recommended) | MPG | miles per gallon | N | Not exempt | 84 | 9 |  |  |  |  | 2850 | 2850 | [20 empty] | 2 | 2 | 3 | Subcompact Cars | car | Derived 5-cycle label | 2012-08-03 | 11520 | N | N |  |  | N | N |  | N |  | Y | variable valve timing at inlet and outlet valves | Y | variable valve lift at inlet and outlet valves | [25 empty] | MFI | Multipoint/sequential fuel injection |  |  | Y | 0W30 | N | No | [7 empty] | 26.1 |  | 5 | 5 |  | DBMXV03.051R | 5 |  |  | DBMXV03.0E89 | 5 | [11 empty] | 2650 | 532 | 340 | 446
2013 | BMW | BMW | 328i Coupe | BMX | 302 | 3 | 6 | Auto(S6) | 18 | 28 | 22 | 22.709 | 39.2785 | 28.03 | 18.1019 | 28.0431 | 21.5377 |  | NA | Naturally Aspirated | SA | Semi-Automatic |  | 6 | Y | N | R | 2-Wheel Drive, Rear | 10 |  |  | GP | Gasoline (Premium Unleaded Recommended) | MPG | miles per gallon | N | Not exempt | 88 | 11 |  |  |  |  | 2600 | 2600 | [20 empty] | 2 | 2 | 3 | Subcompact Cars | car | Derived 5-cycle label | 2012-08-03 | 11493 | N | N |  |  | N | N |  | N |  | Y | variable valve timing at inlet and outlet valves | Y | variable valve lift at inlet and outlet valves | [25 empty] | MFI | Multipoint/sequential fuel injection |  |  | Y | 0W30 | N | No | [7 empty] | 28.2 |  | 5 | 5 |  | DBMXV03.051R | 5 |  |  | DBMXV03.0E89 | 5 | [11 empty] | 1400 | 491 | 318 | 413
2013 | BMW | BMW | 328i Coupe | BMX | 303 | 3 | 6 | Manual(M6) | 19 | 28 | 22 | 23.3795 | 39.1134 | 28.547 | 18.604 | 27.9298 | 21.8936 |  | NA | Naturally Aspirated | M | Manual |  | 6 | N | N | R | 2-Wheel Drive, Rear | 10 |  |  | GP | Gasoline (Premium Unleaded Recommended) | MPG | miles per gallon | N | Not exempt | 88 | 11 |  |  |  |  | 2600 | 2600 | [20 empty] | 2 | 2 | 3 | Subcompact Cars | car | Derived 5-cycle label | 2012-08-03 | 11521 | N | N |  |  | N | N |  | N |  | Y | variable valve timing at inlet and outlet valves | Y | variable valve lift at inlet and outlet valves | [25 empty] | MFI | Multipoint/sequential fuel injection |  |  | Y | 0W30 | N | No | [7 empty] | 28.8 |  | 5 | 5 |  | DBMXV03.051R | 5 |  |  | DBMXV03.0E89 | 5 | [11 empty] | 1400 | 477 | 318 | 405
2013 | BMW | BMW | 328i Coupe xDrive | BMX | 306 | 3 | 6 | Auto(S6) | 17 | 25 | 20 | 21.5912 | 35.2793 | 26.1584 | 17.261 | 25.2872 | 20.1372 |  | NA | Naturally Aspirated | SA | Semi-Automatic |  | 6 | Y | N | A | All Wheel Drive | 10 |  |  | GP | Gasoline (Premium Unleaded Recommended) | MPG | miles per gallon | N | Not exempt | 88 | 11 |  |  |  |  | 2850 | 2850 | [20 empty] | 2 | 2 | 3 | Subcompact Cars | car | Derived 5-cycle label | 2012-08-03 | 12020 | N | N |  |  | N | N |  | N |  | Y | variable valve timing at inlet and outlet valves | Y | Variable Valve Lift at inlet valves | [25 empty] | MFI | Multipoint/sequential fuel injection |  |  | Y | 0W30 | N | No | [7 empty] | 26.3 |  | 5 | 5 |  | DBMXV03.051R | 5 |  |  | DBMXV03.0E89 | 5 | [11 empty] | 2650 | 515 | 352 | 442
2013 | BMW | BMW | 328i Coupe xDrive | BMX | 307 | 3 | 6 | Manual(M6) | 16 | 25 | 19 | 20.3218 | 34.7111 | 24.9821 | 16.3001 | 24.8939 | 19.298 |  | NA | Naturally Aspirated | M | Manual |  | 6 | N | N | A | All Wheel Drive | 10 |  |  | GP | Gasoline (Premium Unleaded Recommended) | MPG | miles per gallon | N | Not exempt | 88 | 11 |  |  |  |  | 3000 | 3000 | [20 empty] | 2 | 2 | 3 | Subcompact Cars | car | Derived 5-cycle label | 2012-08-10 | 12380 | N | N |  |  | N | N |  | N |  | Y | variable valve timing at inlet and outlet valves | Y | Variable Valve Lift at inlet valves | [25 empty] | MFI | Multipoint/sequential fuel injection |  |  | Y | 0W30 | N | No | [7 empty] | 25.2 |  | 4 | 4 |  | DBMXV03.051R | 5 |  |  | DBMXV03.0E89 | 5 | [11 empty] | 3400 | 546 | 357 | 461
2013 | BMW | BMW | 335i Convertible | BMX | 347 | 3 | 6 | Auto(S6) | 18 | 27 | 21 | 22.8439 | 38.2171 | 27.893 | 18.2031 | 27.3138 | 21.4179 |  | TC | Turbocharged | SA | Semi-Automatic |  | 6 | Y | N | R | 2-Wheel Drive, Rear | 10 |  |  | GP | Gasoline (Premium Unleaded Recommended) | MPG | miles per gallon | N | Not exempt |  |  | 84 | 9 |  |  | 2700 | 2700 | [19 empty] | SIDI; | 2 | 2 | 3 | Subcompact Cars | car | Derived 5-cycle label | 2012-08-01 | 11871 | N | N |  |  | N | N |  | N |  | Y | variable valve timing at inlet and outlet valves | Y | variable valve lift at inlet valves | [25 empty] | GDI | Spark Ignition Direct Injection |  |  | N | 0W30 | N | No | [7 empty] | 28.1 |  | 5 | 5 |  | DBMXJ03.0N55 | 5 | [15 empty] | 1900 | 487 | 324 | 414
2013 | BMW | BMW | 335i Convertible | BMX | 348 | 3 | 6 | Manual(M6) | 19 | 28 | 22 | 23.71 | 38.8255 | 28.7461 | 18.8508 | 27.732 | 22.0249 |  | TC | Turbocharged | M | Manual |  | 6 | N | N | R | 2-Wheel Drive, Rear | 10 |  |  | GP | Gasoline (Premium Unleaded Recommended) | MPG | miles per gallon | N | Not exempt |  |  | 84 | 9 |  |  | 2600 | 2600 | [19 empty] | SIDI; | 2 | 2 | 3 | Subcompact Cars | car | Derived 5-cycle label | 2012-08-01 | 11330 | N | N |  |  | N | N |  | N |  | Y | variable valve timing at inlet and outlet valves | Y | variable valve lift at inlet valves | [25 empty] | GDI | Spark Ignition Direct Injection |  |  | N | 0W30 | Y | Yes | [7 empty] | 29 |  | 5 | 5 |  | DBMXJ03.0N55 | 5 | [15 empty] | 1400 | 471 | 319 | 403
2013 | BMW | BMW | 335i Coupe | BMX | 337 | 3 | 6 | Auto(S6) | 18 | 27 | 21 | 22.8439 | 38.2171 | 27.893 | 18.2031 | 27.3138 | 21.4179 |  | TC | Turbocharged | SA | Semi-Automatic |  | 6 | Y | N | R | 2-Wheel Drive, Rear | 10 |  |  | GP | Gasoline (Premium Unleaded Recommended) | MPG | miles per gallon | N | Not exempt | 88 | 11 |  |  |  |  | 2700 | 2700 | [19 empty] | SIDI; | 2 | 2 | 3 | Subcompact Cars | car | Derived 5-cycle label | 2012-08-01 | 11872 | N | N |  |  | N | N |  | N |  | Y | variable valve timing at inlet and outlet valves | Y | variable valve lift at inlet valves | [25 empty] | GDI | Spark Ignition Direct Injection |  |  | N | 0W30 | N | No | [7 empty] | 28.1 |  | 5 | 5 |  | DBMXJ03.0N55 | 5 | [15 empty] | 1900 | 487 | 324 | 414
2013 | BMW | BMW | 335i Coupe | BMX | 338 | 3 | 6 | Manual(M6) | 19 | 28 | 22 | 23.71 | 38.8255 | 28.7461 | 18.8508 | 27.732 | 22.0249 |  | TC | Turbocharged | M | Manual |  | 6 | N | N | R | 2-Wheel Drive, Rear | 10 |  |  | GP | Gasoline (Premium Unleaded Recommended) | MPG | miles per gallon | N | Not exempt | 88 | 11 |  |  |  |  | 2600 | 2600 | [19 empty] | SIDI; | 2 | 2 | 3 | Subcompact Cars | car | Derived 5-cycle label | 2012-08-01 | 11329 | N | N |  |  | N | N |  | N |  | Y | variable valve timing at inlet and outlet valves | Y | variable valve lift at inlet valves | [25 empty] | GDI | Spark Ignition Direct Injection |  |  | N | 0W30 | Y | Yes | [7 empty] | 29 |  | 5 | 5 |  | DBMXJ03.0N55 | 5 | [15 empty] | 1400 | 471 | 319 | 403
2013 | BMW | BMW | 335i Coupe xDrive | BMX | 341 | 3 | 6 | Auto(S6) | 18 | 27 | 21 | 22.7836 | 37.2109 | 27.5988 | 18.1579 | 26.621 | 21.1892 |  | TC | Turbocharged | SA | Semi-Automatic |  | 6 | Y | N | A | All Wheel Drive | 10 |  |  | GP | Gasoline (Premium Unleaded Recommended) | MPG | miles per gallon | N | Not exempt | 88 | 11 |  |  |  |  | 2700 | 2700 | [19 empty] | SIDI; | 2 | 2 | 3 | Subcompact Cars | car | Derived 5-cycle label | 2012-07-25 | 11683 | N | N |  |  | N | N |  | N |  | Y | variable valve timing at inlet and outlet valves | Y | variable valve lift at inlet valves | [25 empty] | GDI | Spark Ignition Direct Injection |  |  | N | 0W30 | N | No | [7 empty] | 27.8 |  | 5 | 5 |  | DBMXJ03.0N55 | 5 | [15 empty] | 1900 | 489 | 332 | 418
2013 | BMW | BMW | 335i Coupe xDrive | BMX | 342 | 3 | 6 | Manual(M6) | 20 | 28 | 23 | 24.8192 | 39.0903 | 29.6982 | 19.6761 | 27.9139 | 22.6893 |  | TC | Turbocharged | M | Manual |  | 6 | N | N | A | All Wheel Drive | 10 |  |  | GP | Gasoline (Premium Unleaded Recommended) | MPG | miles per gallon | N | Not exempt | 88 | 11 |  |  |  |  | 2500 | 2500 | [19 empty] | SIDI; | 2 | 2 | 3 | Subcompact Cars | car | Derived 5-cycle label | 2012-07-31 | 12468 | N | N |  |  | N | N |  | N |  | Y | variable valve timing at inlet and outlet valves | Y | variable valve lift at inlet valves | [25 empty] | GDI | Spark Ignition Direct Injection |  |  | N | 0W30 | Y | Yes | [7 empty] | 29.9 |  | 6 | 6 |  | DBMXJ03.0N55 | 5 | [15 empty] | 900 | 417 | 319 | 373
2013 | BMW | BMW | 335is Convertible | BMX | 345 | 3 | 6 | Auto(AM-S7) | 17 | 24 | 19 | 21.1097 | 32.8224 | 25.148 | 16.8973 | 23.5833 | 19.3682 |  | TC | Turbocharged | AMS | Automated Manual- Selectable (e.g. Automated Manual with paddles) |  | 7 | N | N | R | 2-Wheel Drive, Rear | 10 |  |  | GP | Gasoline (Premium Unleaded Recommended) | MPG | miles per gallon | N | Not exempt |  |  | 84 | 9 |  |  | 3000 | 3000 | [19 empty] | SIDI; | 2 | 2 | 3 | Subcompact Cars | car | Derived 5-cycle label | 2012-07-25 | 12485 | N | N |  |  | N | N |  | N |  | Y | variable valve timing at inlet and outlet valves | N | [26 empty] | GDI | Spark Ignition Direct Injection |  |  | Y | 0W30 | N | No | [7 empty] | 25.3 |  | 4 | 4 |  | DBMXV03.0ULR | 5 | [15 empty] | 3400 | 525 | 376 | 458
2013 | BMW | BMW | 335is Convertible | BMX | 346 | 3 | 6 | Manual(M6) | 18 | 26 | 21 | 22.285 | 36.7711 | 27.0869 | 17.7835 | 26.3178 | 20.822 |  | TC | Turbocharged | M | Manual |  | 6 | N | N | R | 2-Wheel Drive, Rear | 10 |  |  | GP | Gasoline (Premium Unleaded Recommended) | MPG | miles per gallon | N | Not exempt |  |  | 84 | 9 |  |  | 2700 | 2700 | [19 empty] | SIDI; | 2 | 2 | 3 | Subcompact Cars | car | Derived 5-cycle label | 2012-07-25 | 11093 | N | N |  |  | N | N |  | N |  | Y | variable valve timing at inlet and outlet valves | N | [26 empty] | GDI | Spark Ignition Direct Injection |  |  | Y | 0W30 | N | No | [7 empty] | 27.3 |  | 5 | 5 |  | DBMXV03.0ULR | 5 | [15 empty] | 1900 | 499 | 337 | 426
2013 | BMW | BMW | 335is Coupe | BMX | 343 | 3 | 6 | Auto(AM-S7) | 17 | 24 | 19 | 21.1097 | 32.8224 | 25.148 | 16.8973 | 23.5833 | 19.3682 |  | TC | Turbocharged | AMS | Automated Manual- Selectable (e.g. Automated Manual with paddles) |  | 7 | N | N | R | 2-Wheel Drive, Rear | 10 |  |  | GP | Gasoline (Premium Unleaded Recommended) | MPG | miles per gallon | N | Not exempt | 88 | 11 |  |  |  |  | 3000 | 3000 | [19 empty] | SIDI; | 2 | 2 | 3 | Subcompact Cars | car | Derived 5-cycle label | 2012-07-25 | 12484 | N | N |  |  | N | N |  | N |  | Y | variable valve timing at inlet and outlet valves | N | [26 empty] | GDI | Spark Ignition Direct Injection |  |  | Y | 0W30 | N | No | [7 empty] | 25.3 |  | 4 | 4 |  | DBMXV03.0ULR | 5 | [15 empty] | 3400 | 525 | 376 | 458
2013 | BMW | BMW | 335is Coupe | BMX | 344 | 3 | 6 | Manual(M6) | 18 | 26 | 21 | 22.285 | 36.7711 | 27.0869 | 17.7835 | 26.3178 | 20.822 |  | TC | Turbocharged | M | Manual |  | 6 | N | N | R | 2-Wheel Drive, Rear | 10 |  |  | GP | Gasoline (Premium Unleaded Recommended) | MPG | miles per gallon | N | Not exempt | 88 | 11 |  |  |  |  | 2700 | 2700 | [19 empty] | SIDI; | 2 | 2 | 3 | Subcompact Cars | car | Derived 5-cycle label | 2012-07-25 | 11080 | N | N |  |  | N | N |  | N |  | Y | variable valve timing at inlet and outlet valves | N | [26 empty] | GDI | Spark Ignition Direct Injection |  |  | Y | 0W30 | N | No | [7 empty] | 27.3 |  | 5 | 5 |  | DBMXV03.0ULR | 5 | [15 empty] | 1900 | 499 | 337 | 426
2013 | BMW | BMW | 640i Convertible | BMX | 641 | 3 | 6 | Auto(S8) | 20 | 30 | 24 | 25.6124 | 42.4092 | 31.1673 | 20.2634 | 30.1854 | 23.781 |  | TC | Turbocharged | SA | Semi-Automatic |  | 8 | Y | N | R | 2-Wheel Drive, Rear | 10 |  |  | GP | Gasoline (Premium Unleaded Recommended) | MPG | miles per gallon | N | Not exempt | 88 | 11 |  |  |  |  | 2400 | 2400 | [19 empty] | SIDI; | 2 | 2 | 3 | Subcompact Cars | car | Derived 5-cycle label | 2012-08-08 | 11836 | N | N |  |  | N | N |  | N |  | Y | variable valve timing at inlet and outlet valves | Y | variable valve lift at inlet valves | [25 empty] | GDI | Spark Ignition Direct Injection |  |  | Y | 0W30 | Y | Yes | [7 empty] | 31.4 |  | 6 | 6 |  | DBMXV03.0F10 | 5 | [15 empty] | 400 | 438 | 294 | 374
2013 | BMW | BMW | 640i Coupe | BMX | 640 | 3 | 6 | Auto(S8) | 23 | 33 | 26 | 28.7578 | 46.1117 | 34.6211 | 22.5689 | 32.7022 | 26.2258 |  | TC | Turbocharged | SA | Semi-Automatic |  | 8 | Y | N | R | 2-Wheel Drive, Rear | 10 |  |  | GP | Gasoline (Premium Unleaded Recommended) | MPG | miles per gallon | N | Not exempt | 87 | 13 |  |  |  |  | 2200 | 2200 | [19 empty] | SIDI; | 2 | 2 | 3 | Subcompact Cars | car | Derived 5-cycle label | 2012-08-02 | 11414 | N | N |  |  | N | N |  | N |  | Y | variable valve timing at inlet and outlet valves | Y | variable valve lift at inlet valves | [25 empty] | GDI | Spark Ignition Direct Injection |  |  | Y | 0W30 | Y | Yes | [7 empty] | 34.9 |  | 7 | 7 |  | DBMXV03.0F10 | 5 | [14 empty] | 600 |  | 398 | 272 | 341
2013 | BMW | BMW | 650i Convertible | BMX | 654 | 4.4 | 8 | Auto(S8) | 17 | 25 | 19 | 20.6608 | 34.2937 | 25.162 | 16.5573 | 24.6047 | 19.4148 |  | TC | Turbocharged | SA | Semi-Automatic |  | 8 | Y | N | R | 2-Wheel Drive, Rear | 10 |  |  | GP | Gasoline (Premium Unleaded Recommended) | MPG | miles per gallon | N | Not exempt | 88 | 11 |  |  |  |  | 3000 | 3000 | [19 empty] | SIDI; | 2 | 2 | 3 | Subcompact Cars | car | Derived 5-cycle label | 2012-08-01 | 11427 | N | N |  |  | N | N |  | N |  | Y | variable valve timing at inlet and outlet valves | N | [26 empty] | GDI | Spark Ignition Direct Injection |  |  | Y | 0W30 | Y | Yes | [7 empty] | 25.3 |  | 4 | 4 |  | DBMXV04.4N63 | 5 | [15 empty] | 3400 | 537 | 361 | 458
2013 | BMW | BMW | 650i Convertible xDrive | BMX | 656 | 4.4 | 8 | Auto(S8) | 16 | 24 | 19 | 19.9917 | 33.0696 | 24.3196 | 16.0492 | 23.7551 | 18.7924 |  | TC | Turbocharged | SA | Semi-Automatic |  | 8 | Y | N | A | All Wheel Drive | 10 |  |  | GP | Gasoline (Premium Unleaded Recommended) | MPG | miles per gallon | N | Not exempt | 88 | 11 |  |  |  |  | 3000 | 3000 | [19 empty] | SIDI; | 2 | 2 | 3 | Subcompact Cars | car | Derived 5-cycle label | 2012-08-02 | 11498 | N | N |  |  | N | N |  | N |  | Y | variable valve timing at inlet and outlet valves | N | [26 empty] | GDI | Spark Ignition Direct Injection |  |  | Y | 0W30 | Y | Yes | [7 empty] | 24.5 |  | 4 | 4 |  | DBMXV04.4N63 | 5 | [15 empty] | 3400 | 554 | 374 | 473
2013 | BMW | BMW | 650i Coupe | BMX | 650 | 4.4 | 8 | Auto(S8) | 17 | 25 | 19 | 20.6608 | 34.2937 | 25.162 | 16.5573 | 24.6047 | 19.4148 |  | TC | Turbocharged | SA | Semi-Automatic |  | 8 | Y | N | R | 2-Wheel Drive, Rear | 10 |  |  | GP | Gasoline (Premium Unleaded Recommended) | MPG | miles per gallon | N | Not exempt | 87 | 13 |  |  |  |  | 3000 | 3000 | [19 empty] | SIDI; | 2 | 2 | 3 | Subcompact Cars | car | Derived 5-cycle label | 2012-08-01 | 11428 | N | N |  |  | N | N |  | N |  | Y | variable valve timing at inlet and outlet valves | N | [26 empty] | GDI | Spark Ignition Direct Injection |  |  | Y | 0W30 | Y | Yes | [7 empty] | 25.3 |  | 4 | 4 |  | DBMXV04.4N63 | 5 | [15 empty] | 3400 | 537 | 361 | 458
2013 | BMW | BMW | 650i Coupe xDrive | BMX | 652 | 4.4 | 8 | Auto(S8) | 16 | 24 | 19 | 21 | 33 | 25.1087 | 16 | 23.7068 | 19.3453 |  | TC | Turbocharged | SA | Semi-Automatic |  | 8 | Y | N | A | All Wheel Drive | 10 |  |  | GP | Gasoline (Premium Unleaded Recommended) | MPG | miles per gallon | N | Not exempt | 87 | 13 |  |  |  |  | 3000 | 3000 | [19 empty] | SIDI; | 2 | 2 | 3 | Subcompact Cars | car | Derived 5-cycle label | 2012-08-08 | 11851 | N | N |  |  | N | N |  | N |  | Y | variable valve timing at inlet and outlet valves | N | [26 empty] | GDI | Spark Ignition Direct Injection |  |  | Y | 0W30 | Y | Yes | [7 empty] | 25.3 |  | 4 | 4 |  | DBMXV04.4N63 | 5 | [15 empty] | 3400 | 556 | 374 | 460
2013 | BMW | BMW | M3 Convertible | BMX | 365 | 4 | 8 | Auto(AM-S7) | 14 | 20 | 16 | 16.671 | 27.3704 | 20.2296 | 13.5006 | 19.7726 | 15.7486 | G | NA | Naturally Aspirated | AMS | Automated Manual- Selectable (e.g. Automated Manual with paddles) |  | 7 | N | N | R | 2-Wheel Drive, Rear | 10 |  |  | GP | Gasoline (Premium Unleaded Recommended) | MPG | miles per gallon | N | Not exempt | 84 | 9 |  |  |  |  | 3550 | 3550 | [20 empty] | 2 | 2 | 3 | Subcompact Cars | car | Derived 5-cycle label | 2012-08-02 | 12487 | N | N |  |  | N | N |  | N |  | Y | Variable Valve Timing at inlet and outlet valves | N | [26 empty] | MFI | Multipoint/sequential fuel injection |  |  | Y | 0W30 | Y | Yes | [7 empty] | 20.4 |  | 3 | 3 |  | DBMXV04.0S65 | 5 | [15 empty] | 6150 | 658 | 449 | 564
2013 | BMW | BMW | M3 Convertible | BMX | 364 | 4 | 8 | Manual(M6) | 13 | 20 | 16 | 16.6 | 27.3 | 20.1548 | 13.4457 | 19.7231 | 15.6933 | G | NA | Naturally Aspirated | M | Manual |  | 6 | N | N | R | 2-Wheel Drive, Rear | 10 |  |  | GP | Gasoline (Premium Unleaded Recommended) | MPG | miles per gallon | N | Not exempt | 84 | 9 |  |  |  |  | 3550 | 3550 | [20 empty] | 2 | 2 | 3 | Subcompact Cars | car | Derived 5-cycle label | 2012-08-02 | 11856 | N | N |  |  | N | N |  | N |  | Y | Variable Valve Timing at inlet and outlet valves | N | [26 empty] | MFI | Multipoint/sequential fuel injection |  |  | Y | 0W30 | Y | Yes | [7 empty] | 20.3 |  | 3 | 3 |  | DBMXV04.0S65 | 5 | [15 empty] | 6150 | 659 | 450 | 565
2013 | BMW | BMW | M3 Coupe | BMX | 363 | 4 | 8 | Auto(AM-S7) | 14 | 20 | 16 | 16.9853 | 27.9711 | 20.6318 | 13.7438 | 20.1945 | 16.051 | G | NA | Naturally Aspirated | AMS | Automated Manual- Selectable (e.g. Automated Manual with paddles) |  | 7 | N | N | R | 2-Wheel Drive, Rear | 10 |  |  | GP | Gasoline (Premium Unleaded Recommended) | MPG | miles per gallon | N | Not exempt | 88 | 11 |  |  |  |  | 3550 | 3550 | [20 empty] | 2 | 2 | 3 | Subcompact Cars | car | Derived 5-cycle label | 2012-08-02 | 12486 | N | N |  |  | N | N |  | N |  | Y | Variable Valve Timing at inlet and outlet valves | N | [26 empty] | MFI | Multipoint/sequential fuel injection |  |  | Y | 0W30 | Y | Yes | [7 empty] | 20.8 |  | 3 | 3 |  | DBMXV04.0S65 | 5 | [15 empty] | 6150 | 646 | 441 | 554
2013 | BMW | BMW | M3 Coupe | BMX | 362 | 4 | 8 | Manual(M6) | 14 | 20 | 16 | 17.1 | 28.4 | 20.8295 | 13.8324 | 20.4954 | 16.2027 | G | NA | Naturally Aspirated | M | Manual |  | 6 | N | N | R | 2-Wheel Drive, Rear | 10 |  |  | GP | Gasoline (Premium Unleaded Recommended) | MPG | miles per gallon | N | Not exempt | 88 | 11 |  |  |  |  | 3550 | 3550 | [20 empty] | 2 | 2 | 3 | Subcompact Cars | car | Derived 5-cycle label | 2012-08-02 | 11858 | N | N |  |  | N | N |  | N |  | Y | Variable Valve Timing at inlet and outlet valves | N | [26 empty] | MFI | Multipoint/sequential fuel injection |  |  | Y | 0W30 | Y | Yes | [7 empty] | 21 |  | 3 | 3 |  | DBMXV04.0S65 | 5 | [15 empty] | 6150 | 639 | 432 | 546
2013 | BMW | BMW | M6 Convertible | BMX | 663 | 4.4 | 8 | Auto(AM-S7) | 14 | 20 | 16 | 16.8051 | 28.2359 | 20.5485 | 13.6044 | 20.3803 | 15.9979 | G | TC | Turbocharged | AMS | Automated Manual- Selectable (e.g. Automated Manual with paddles) |  | 7 | N | N | R | 2-Wheel Drive, Rear | 10 |  |  | GP | Gasoline (Premium Unleaded Recommended) | MPG | miles per gallon | N | Not exempt | 88 | 11 |  |  |  |  | 3550 | 3550 | [19 empty] | SIDI; | 2 | 2 | 3 | Subcompact Cars | car | Derived 5-cycle label | 2012-08-04 | 12491 | N | N |  |  | N | N |  | N |  | Y | variable valve timing at inlet and outlet valves | Y | variable valve lift at inlet valves | [25 empty] | GDI | Spark Ignition Direct Injection |  |  | N | 0W30 | Y | Yes | [7 empty] | 20.7 |  | 3 | 3 |  | DBMXV04.4S63 | 5 | [15 empty] | 6150 | 651 | 434 | 554
2013 | BMW | BMW | M6 Convertible | BMX | 662 | 4.4 | 8 | Manual(M6) | 15 | 22 | 17 | 18.1212 | 30 | 22.0501 | 14.6191 | 21.6157 | 17.1115 | G | TC | Turbocharged | M | Manual |  | 6 | N | N | R | 2-Wheel Drive, Rear | 10 |  |  | GP | Gasoline (Premium Unleaded Recommended) | MPG | miles per gallon | N | Not exempt | 88 | 11 |  |  |  |  | 3350 | 3350 | [19 empty] | SIDI; | 2 | 2 | 3 | Subcompact Cars | car | Derived 5-cycle label | 2012-08-04 | 12047 | N | N |  |  | N | N |  | N |  | Y | variable valve timing at inlet and outlet valves | Y | variable valve lift at inlet valves | [25 empty] | GDI | Spark Ignition Direct Injection |  |  | N | 0W30 | Y | Yes | [7 empty] | 22.2 |  | 4 | 4 |  | DBMXV04.4S63 | 5 | [15 empty] | 5150 | 606 | 409 | 517
2013 | BMW | BMW | M6 Coupe | BMX | 661 | 4.4 | 8 | Auto(AM-S7) | 14 | 20 | 16 | 16.8051 | 28.2359 | 20.5485 | 13.6044 | 20.3803 | 15.9979 | G | TC | Turbocharged | AMS | Automated Manual- Selectable (e.g. Automated Manual with paddles) |  | 7 | N | N | R | 2-Wheel Drive, Rear | 10 |  |  | GP | Gasoline (Premium Unleaded Recommended) | MPG | miles per gallon | N | Not exempt | 87 | 13 |  |  |  |  | 3550 | 3550 | [19 empty] | SIDI; | 2 | 2 | 3 | Subcompact Cars | car | Derived 5-cycle label | 2012-08-04 | 12490 | N | N |  |  | N | N |  | N |  | Y | variable valve timing at inlet and outlet valves | Y | variable valve lift at inlet valves | [25 empty] | GDI | Spark Ignition Direct Injection |  |  | N | 0W30 | Y | Yes | [7 empty] | 20.7 |  | 3 | 3 |  | DBMXV04.4S63 | 5 | [15 empty] | 6150 | 651 | 434 | 554
2013 | BMW | BMW | M6 Coupe | BMX | 660 | 4.4 | 8 | Manual(M6) | 15 | 22 | 17 | 18.1212 | 30 | 22.0501 | 14.6191 | 21.6157 | 17.1115 | G | TC | Turbocharged | M | Manual |  | 6 | N | N | R | 2-Wheel Drive, Rear | 10 |  |  | GP | Gasoline (Premium Unleaded Recommended) | MPG | miles per gallon | N | Not exempt | 87 | 13 |  |  |  |  | 3350 | 3350 | [19 empty] | SIDI; | 2 | 2 | 3 | Subcompact Cars | car | Derived 5-cycle label | 2012-08-04 | 12048 | N | N |  |  | N | N |  | N |  | Y | variable valve timing at inlet and outlet valves | Y | variable valve lift at inlet valves | [25 empty] | GDI | Spark Ignition Direct Injection |  |  | N | 0W30 | Y | Yes | [7 empty] | 22.2 |  | 4 | 4 |  | DBMXV04.4S63 | 5 | [15 empty] | 5150 | 606 | 409 | 517
2013 | General Motors | Chevrolet | SPARK | GMX | 294 | 1.2 | 4 | Auto(A4) | 28 | 37 | 32 | 36.8 | 53.2 | 42.7272 | 28.2983 | 37.47 | 31.8011 |  | NA | Naturally Aspirated | A | Automatic |  | 4 | Y | N | F | 2-Wheel Drive, Front | 10 |  |  | G | Gasoline (Regular Unleaded Recommended) | MPG | miles per gallon | N | Not exempt |  |  | 86 | 11 |  |  | 1650 | 1650 | [20 empty] | 2 | 2 | 3 | Subcompact Cars | car | Derived 5-cycle label | 2012-06-30 | 11648 | N | N |  |  | N | N | 1.2L Spark | N |  | Y | Cam Phasing | N | [26 empty] | MFI | Multipoint/sequential fuel injection |  |  | N | 5W30 | N | No | [7 empty] | 43 |  | 8 | 8 |  | DGMXV01.8011 | 6 | [14 empty] | 3350 |  | 313 | 238 | 279
2013 | General Motors | Chevrolet | SPARK | GMX | 291 | 1.2 | 4 | Manual(M5) | 32 | 38 | 34 | 41.6 | 54.1 | 46.4272 | 31.6092 | 38.0707 | 34.223 |  | NA | Naturally Aspirated | M | Manual |  | 5 | N | N | F | 2-Wheel Drive, Front | 10 |  |  | G | Gasoline (Regular Unleaded Recommended) | MPG | miles per gallon | N | Not exempt |  |  | 86 | 11 |  |  | 1550 | 1550 | [20 empty] | 2 | 2 | 3 | Subcompact Cars | car | Derived 5-cycle label | 2012-05-12 | 10837 | N | N |  |  | N | N | 1.2L Spark | N |  | Y | Cam Phasing | N | [26 empty] | MFI | Multipoint/sequential fuel injection |  |  | N | 5W30 | N | No | [7 empty] | 46.7 |  | 9 | 9 |  | DGMXV01.8011 | 6 | [14 empty] | 3850 |  | 281 | 233 | 259
2013 | Ford Motor Company | Ford | Fiesta FWD | FMX | 239 | 1.6 | 4 | Auto(AM6) | 29 | 39 | 33 | 38.1 | 54.9 | 44.1844 | 29.2028 | 38.6037 | 32.7969 |  | NA | Naturally Aspirated | AM | Automated Manual |  | 6 | Y | N | F | 2-Wheel Drive, Front | 15 |  |  | G | Gasoline (Regular Unleaded Recommended) | MPG | miles per gallon | N | Not exempt |  |  | 85 | 12 | 85 | 15 | 1600 | 1600 | [20 empty] | 2 | 2 | 3 | Subcompact Cars | car | Derived 5-cycle label | 2012-06-04 | 12161 | N | N |  |  | N | N |  | N |  | Y | Hydraulic Activated VCT | N | [26 empty] | MFI | Multipoint/sequential fuel injection |  |  | N | 5W20 GF-5 | N | No | [7 empty] | 44.5 |  | 8 | 8 |  | DFMXV01.6VDB | 6 | [14 empty] | 3600 |  | 303 | 229 | 270
2013 | Ford Motor Company | Ford | Fiesta FWD | FMX | 240 | 1.6 | 4 | Manual(M5) | 29 | 39 | 33 | 37.9197 | 54.7494 | 44.0071 | 29.0777 | 38.5034 | 32.6775 |  | NA | Naturally Aspirated | M | Manual |  | 5 | N | N | F | 2-Wheel Drive, Front | 15 |  |  | G | Gasoline (Regular Unleaded Recommended) | MPG | miles per gallon | N | Not exempt |  |  | 85 | 12 | 85 | 15 | 1600 | 1600 | [20 empty] | 2 | 2 | 3 | Subcompact Cars | car | Derived 5-cycle label | 2012-06-04 | 12164 | N | N |  |  | N | N |  | N |  | Y | Hydraulic Activated VCT | N | [26 empty] | MFI | Multipoint/sequential fuel injection |  |  | N | 5W20 GF-5 | N | No | [7 empty] | 44.3 |  | 8 | 8 |  | DFMXV01.6VDB | 6 | [14 empty] | 3600 |  | 305 | 230 | 271
2013 | Ford Motor Company | Ford | Fiesta SFE FWD | FMX | 241 | 1.6 | 4 | Auto(AM6) | 29 | 40 | 33 | 38.132 | 56.2565 | 44.5977 | 29.225 | 39.5057 | 33.1013 |  | NA | Naturally Aspirated | AM | Automated Manual |  | 6 | Y | N | F | 2-Wheel Drive, Front | 15 |  |  | G | Gasoline (Regular Unleaded Recommended) | MPG | miles per gallon | N | Not exempt |  |  | 85 | 12 | 85 | 15 | 1600 | 1600 | [20 empty] | 2 | 2 | 3 | Subcompact Cars | car | Derived 5-cycle label | 2012-06-04 | 12166 | Y | N |  |  | N | N |  | N |  | Y | Hydraulic Activated VCT | N | [26 empty] | MFI | Multipoint/sequential fuel injection |  |  | N | 5W20 GF-5 | N | No | [7 empty] | 44.9 |  | 8 | 8 |  | DFMXV01.6VDB | 6 | [14 empty] | 3600 |  | 302 | 223 | 267
2013 | Ford Motor Company | Ford | MUSTANG | FMX | 6 | 3.7 | 6 | Auto(A6) | 19 | 31 | 23 | 24.1798 | 43.6431 | 30.2506 | 19.201 | 31.0262 | 23.1759 |  | NA | Naturally Aspirated | A | Automatic |  | 6 | Y | N | R | 2-Wheel Drive, Rear | 15 |  |  | G | Gasoline (Regular Unleaded Recommended) | MPG | miles per gallon | N | Not exempt | 83 | 13 |  |  |  |  | 2300 | 2300 | [20 empty] | 2 | 2 | 3 | Subcompact Cars | car | Derived 5-cycle label | 2012-02-27 | 12168 | N | N |  |  | N | N | C11-0012-01 | N |  | Y | Dual Intake & Exhaust | N | [26 empty] | MFI | Multipoint/sequential fuel injection |  |  | N | 5W20 GF-5 | N | No | [7 empty] | 30.5 |  | 6 | 6 |  | DFMXV03.7VDT | 6 | [14 empty] | 100 |  | 463 | 286 | 383
2013 | Ford Motor Company | Ford | MUSTANG | FMX | 3 | 3.7 | 6 | Manual(M6) | 19 | 29 | 22 | 23.3 | 40.7 | 28.8503 | 18.5445 | 29.0175 | 22.1404 |  | NA | Naturally Aspirated | M | Manual |  | 6 | N | N | R | 2-Wheel Drive, Rear | 15 |  |  | G | Gasoline (Regular Unleaded Recommended) | MPG | miles per gallon | N | Not exempt | 83 | 13 |  |  |  |  | 2400 | 2400 | [20 empty] | 2 | 2 | 3 | Subcompact Cars | car | Derived 5-cycle label | 2012-02-27 | 12169 | N | N |  |  | N | N | C11-0012-01 | N |  | Y | Dual Intake & Exhaust | N | [26 empty] | MFI | Multipoint/sequential fuel injection |  |  | N | 5W20 GF-5 | N | No | [7 empty] | 29.1 |  | 5 | 5 |  | DFMXV03.7VDT | 6 | [15 empty] | 400 | 479 | 306 | 401
2013 | Ford Motor Company | Ford | MUSTANG | FMX | 8 | 5 | 8 | Auto(A6) | 18 | 25 | 20 | 21.9829 | 35.0939 | 26.4255 | 17.5562 | 25.1589 | 20.3193 |  | NA | Naturally Aspirated | A | Automatic |  | 6 | Y | N | R | 2-Wheel Drive, Rear | 15 |  |  | G | Gasoline (Regular Unleaded Recommended) | MPG | miles per gallon | N | Not exempt | 83 | 13 |  |  |  |  | 2650 | 2650 | [20 empty] | 2 | 2 | 3 | Subcompact Cars | car | Derived 5-cycle label | 2012-02-27 | 12170 | N | N |  |  | N | N | MUSTANG GT | N |  | Y | Y-CAM Torque actuated, computer controlled | N | [26 empty] | MFI | Multipoint/sequential fuel injection |  |  | N | 5W20 635A/ GF5 | N | No | [7 empty] | 26.6 |  | 5 | 5 |  | DFMXV05.0VD5 | 6 | [15 empty] | 1650 | 506 | 353 | 437
2013 | Ford Motor Company | Ford | MUSTANG | FMX | 5 | 5 | 8 | Manual(M6) | 15 | 26 | 19 | 19.1995 | 35.6 | 24.2207 | 15.4452 | 25.509 | 18.7791 |  | NA | Naturally Aspirated | M | Manual |  | 6 | N | N | R | 2-Wheel Drive, Rear | 15 |  |  | G | Gasoline (Regular Unleaded Recommended) | MPG | miles per gallon | N | Not exempt | 83 | 13 |  |  |  |  | 2800 | 2800 | [20 empty] | 2 | 2 | 3 | Subcompact Cars | car | Derived 5-cycle label | 2012-02-27 | 12171 | N | N |  |  | N | N | MUSTANG GT | N |  | Y | Y-CAM Torque actuated, computer controlled | N | [26 empty] | MFI | Multipoint/sequential fuel injection |  |  | N | 5W20 635A/ GF5 | N | No | [7 empty] | 24.4 |  | 4 | 4 |  | DFMXV05.0VD5 | 6 | [15 empty] | 2400 | 574 | 349 | 473
2013 | Ford Motor Company | Ford | MUSTANG | FMX | 9 | 5.8 | 8 | Manual(M6) | 15 | 24 | 18 | 18.7363 | 33.3083 | 23.3291 | 15.0909 | 23.9209 | 18.097 |  | SC | Supercharged | M | Manual |  | 6 | N | N | R | 2-Wheel Drive, Rear | 15 |  |  | GP | Gasoline (Premium Unleaded Recommended) | MPG | miles per gallon | N | Not exempt | 83 | 13 |  |  |  |  | 3150 | 3150 | [20 empty] | 2 | 2 | 3 | Subcompact Cars | car | Derived 5-cycle label | 2012-04-30 | 12167 | N | N |  |  | N | N | MUSTANG GT500-SHELBY | N |  | N | Y-CAM Torque actuated, computer controlled | N | [26 empty] | MFI | Multipoint/sequential fuel injection |  |  | N | 5W20 635A/ GF5 | N | No | [7 empty] | 23.5 |  | 4 | 4 |  | DFMXV05.8VE2 | 5 | [15 empty] | 4150 | 588 | 371 | 490
2013 | Ford Motor Company | Ford | MUSTANG CONVERTIBLE | FMX | 7 | 3.7 | 6 | Auto(A6) | 19 | 30 | 23 | 24.2077 | 41.4859 | 29.7911 | 19.2217 | 29.555 | 22.8106 |  | NA | Naturally Aspirated | A | Automatic |  | 6 | Y | N | R | 2-Wheel Drive, Rear | 15 |  |  | G | Gasoline (Regular Unleaded Recommended) | MPG | miles per gallon | N | Not exempt | 81 | 9 |  |  |  |  | 2300 | 2300 | [20 empty] | 2 | 2 | 3 | Subcompact Cars | car | Derived 5-cycle label | 2012-02-27 | 12165 | Y | N |  |  | N | N | C11-0012-01 | N |  | Y | Dual Intake & Exhaust | N | [26 empty] | MFI | Multipoint/sequential fuel injection |  |  | N | 5W20 GF-5 | N | No | [7 empty] | 30 |  | 6 | 6 |  | DFMXV03.7VDT | 6 | [14 empty] | 100 |  | 462 | 301 | 389
2013 | Hyundai | HYUNDAI MOTOR COMPANY | GENESIS COUPE | HYX | 1 | 2 | 4 | Auto(A8) | 17 | 27 | 21 | 21.7946 | 37.6731 | 26.8958 | 17.4144 | 26.9394 | 20.7094 |  | TC | Turbocharged | A | Automatic |  | 8 | Y | N | R | 2-Wheel Drive, Rear | 10 |  |  | GP | Gasoline (Premium Unleaded Recommended) | MPG | miles per gallon | N | Not exempt | 89 | 10 |  |  |  |  | 2700 | 2700 | [19 empty] | Under EPA regulations, the manufacturer revised the fuel economy label values on . Previous values were XX MPG city, XX MPG highway, and XX MPG combined; | 2 | 2 | 3 | Subcompact Cars | car | Derived 5-cycle label | 2013-05-08 | 13595 | N | Y | RL | Relabel - label value decreased | N | N |  | N |  | Y | Apply VVT | N | [26 empty] | MFI | Multipoint/sequential fuel injection |  |  | N | 5W30 ACEA A5 | N | No | [7 empty] | 27.1 |  | 5 | 5 |  | DHYXV02.0JM5 | 5 | [15 empty] | 1900 | 512 | 331 | 430
2013 | Hyundai | HYUNDAI MOTOR COMPANY | GENESIS COUPE | HYX | 2 | 2 | 4 | Manual(M6) | 21 | 30 | 24 | 26.2 | 41.8 | 31.4882 | 20.697 | 29.7696 | 23.9866 |  | TC | Turbocharged | M | Manual |  | 6 | N | N | R | 2-Wheel Drive, Rear | 10 |  |  | GP | Gasoline (Premium Unleaded Recommended) | MPG | miles per gallon | N | Not exempt | 89 | 10 |  |  |  |  | 2400 | 2400 | [20 empty] | 2 | 2 | 3 | Subcompact Cars | car | Derived 5-cycle label | 2012-01-31 | 12292 | N | N |  |  | N | N |  | N |  | Y | Apply VVT | N | [26 empty] | MFI | Multipoint/sequential fuel injection |  |  | N | 5W30 ACEA A5 | N | No | [7 empty] | 31.7 |  | 6 | 6 |  | DHYXV02.0JM5 | 5 | [15 empty] | 400 | 432 | 300 | 373
2013 | Hyundai | HYUNDAI MOTOR COMPANY | GENESIS COUPE | HYX | 3 | 3.8 | 6 | Auto(A8) | 16 | 25 | 19 | 20.4839 | 34.4972 | 25.0659 | 16.4232 | 24.7457 | 19.352 |  | NA | Naturally Aspirated | A | Automatic |  | 8 | Y | N | R | 2-Wheel Drive, Rear | 10 |  |  | GP | Gasoline (Premium Unleaded Recommended) | MPG | miles per gallon | N | Not exempt | 89 | 10 |  |  |  |  | 3000 | 3000 | [19 empty] | SIDI; Under EPA regulations, the manufacturer revised the fuel economy label values on . Previous values were XX MPG city, XX MPG highway, and XX MPG combined; | 2 | 2 | 3 | Subcompact Cars | car | Derived 5-cycle label | 2013-05-08 | 13596 | N | Y | RL | Relabel - label value decreased | N | N |  | N |  | Y | APPLY VVT | N | [26 empty] | GDI | Spark Ignition Direct Injection |  |  | N | 5W-30 ACEA A5 | N | No | [7 empty] | 25.2 |  | 4 | 4 |  | DHYXV03.8KW5 | 5 | [15 empty] | 3400 | 542 | 360 | 460
2013 | Hyundai | HYUNDAI MOTOR COMPANY | GENESIS COUPE | HYX | 4 | 3.8 | 6 | Manual(M6) | 18 | 27 | 21 | 22.8 | 37.9 | 27.7807 | 18.1702 | 27.0956 | 21.3323 |  | NA | Naturally Aspirated | M | Manual |  | 6 | N | N | R | 2-Wheel Drive, Rear | 10 |  |  | GP | Gasoline (Premium Unleaded Recommended) | MPG | miles per gallon | N | Not exempt | 89 | 10 |  |  |  |  | 2700 | 2700 | [19 empty] | SIDI; | 2 | 2 | 3 | Subcompact Cars | car | Derived 5-cycle label | 2012-01-31 | 12294 | N | N |  |  | N | N |  | N |  | Y | APPLY VVT | N | [26 empty] | GDI | Spark Ignition Direct Injection |  |  | N | 5W-30 ACEA A5 | N | No | [7 empty] | 28 |  | 5 | 5 |  | DHYXV03.8KW5 | 5 | [15 empty] | 1900 | 491 | 330 | 418
2013 | Nissan | INFINITI | G37 CONVERTIBLE | NSX | 54 | 3.7 | 6 | Auto(S7) | 17 | 25 | 20 | 21.6709 | 35.2157 | 26.2068 | 17.3211 | 25.2432 | 20.1695 |  | NA | Naturally Aspirated | SA | Semi-Automatic |  | 7 | Y | N | R | 2-Wheel Drive, Rear | 10 |  |  | GPR | Gasoline (Premium Unleaded Required) | MPG | miles per gallon | N | Not exempt | 78 | 10 |  |  |  |  | 2850 | 2850 | [20 empty] | 2 | 2 | 3 | Subcompact Cars | car | Derived 5-cycle label | 2012-05-11 | 11208 | N | N |  |  | N | N | for G37 CONVERTIBLE Journey and G37 CONVERTIBLE Sport 6MT | N |  | Y | ECM controlled, oil pressure driven | Y | VVEL controlled Moter Driven | [25 empty] | MFI | Multipoint/sequential fuel injection |  |  | N | 5W-30 | N | No | [7 empty] | 26.4 |  | 5 | 5 |  | DNSXV03.7GAB | 5 | [15 empty] | 2650 | 513 | 352 | 441
2013 | Nissan | INFINITI | G37 CONVERTIBLE | NSX | 55 | 3.7 | 6 | Manual(M6) | 16 | 24 | 19 | 20.2 | 32.9 | 24.4466 | 16.2076 | 23.6373 | 18.8778 |  | NA | Naturally Aspirated | M | Manual |  | 6 | N | N | R | 2-Wheel Drive, Rear | 10 |  |  | GPR | Gasoline (Premium Unleaded Required) | MPG | miles per gallon | N | Not exempt | 78 | 10 |  |  |  |  | 3000 | 3000 | [20 empty] | 2 | 2 | 3 | Subcompact Cars | car | Derived 5-cycle label | 2012-05-11 | 11209 | N | N |  |  | N | N | for G37 CONVERTIBLE Journey and G37 CONVERTIBLE Sport 6MT | N |  | Y | ECM controlled, oil pressure driven | Y | VVEL controlled Moter Driven | [25 empty] | MFI | Multipoint/sequential fuel injection |  |  | N | 5W-30 | N | No | [7 empty] | 24.6 |  | 4 | 4 |  | DNSXV03.7GAB | 5 | [15 empty] | 3400 | 554 | 376 | 474
2013 | Nissan | INFINITI | G37 COUPE | NSX | 73 | 3.7 | 6 | Auto(S7) | 19 | 27 | 22 | 23.7778 | 37.181 | 28.3819 | 18.9014 | 26.6004 | 21.7318 |  | NA | Naturally Aspirated | SA | Semi-Automatic |  | 7 | Y | N | R | 2-Wheel Drive, Rear | 10 |  |  | GPR | Gasoline (Premium Unleaded Required) | MPG | miles per gallon | N | Not exempt | 85 | 7 |  |  |  |  | 2600 | 2600 | [20 empty] | 2 | 2 | 3 | Subcompact Cars | car | Derived 5-cycle label | 2012-05-11 | 11619 | N | N |  |  | N | N | for M37,G37 COUPE Journey,G37 COUPE Sport 6MT and G37x COUPE | N |  | Y | ECM controlled, oil pressure driven | Y | VVEL controlled Moter Driven | [25 empty] | MFI | Multipoint/sequential fuel injection |  |  | N | 5W-30 | N | No | [7 empty] | 28.6 |  | 5 | 5 |  | DNSXV03.7GAA | 5 | [15 empty] | 1400 | 470 | 334 | 409
2013 | Nissan | INFINITI | G37 COUPE | NSX | 72 | 3.7 | 6 | Manual(M6) | 17 | 25 | 20 | 20.7457 | 34.7496 | 25.3413 | 16.6217 | 24.9206 | 19.5516 |  | NA | Naturally Aspirated | M | Manual |  | 6 | N | N | R | 2-Wheel Drive, Rear | 10 |  |  | GPR | Gasoline (Premium Unleaded Required) | MPG | miles per gallon | N | Not exempt | 85 | 7 |  |  |  |  | 2850 | 2850 | [20 empty] | 2 | 2 | 3 | Subcompact Cars | car | Derived 5-cycle label | 2012-05-11 | 10650 | N | N |  |  | N | N | for M37,G37 COUPE Journey,G37 COUPE Sport 6MT and G37x COUPE | N |  | Y | ECM controlled, oil pressure driven | Y | VVEL controlled Moter Driven | [25 empty] | MFI | Multipoint/sequential fuel injection |  |  | N | 5W-30 | N | No | [7 empty] | 25.5 |  | 5 | 5 |  | DNSXV03.7GAA | 5 | [15 empty] | 2650 | 532 | 356 | 453
2013 | Nissan | INFINITI | G37x COUPE | NSX | 74 | 3.7 | 6 | Auto(S7) | 18 | 25 | 20 | 22.2543 | 35.1361 | 26.6513 | 17.7604 | 25.1881 | 20.4778 |  | NA | Naturally Aspirated | SA | Semi-Automatic |  | 7 | Y | N | A | All Wheel Drive | 10 |  |  | GPR | Gasoline (Premium Unleaded Required) | MPG | miles per gallon | N | Not exempt | 85 | 7 |  |  |  |  | 2850 | 2850 | [20 empty] | 2 | 2 | 3 | Subcompact Cars | car | Derived 5-cycle label | 2012-05-11 | 10655 | N | N |  |  | N | N | for M37,G37 COUPE Journey,G37 COUPE Sport 6MT and G37x COUPE | N |  | Y | ECM controlled, oil pressure driven | Y | VVEL controlled Moter Driven | [25 empty] | MFI | Multipoint/sequential fuel injection |  |  | N | 5W-30 | N | No | [7 empty] | 26.8 |  | 5 | 5 |  | DNSXV03.7GAA | 5 | [15 empty] | 2650 | 500 | 353 | 434
2013 | Toyota | LEXUS | IS 250 AWD | TYX | 78 | 2.5 | 6 | Auto(S6) | 21 | 27 | 23 | 26 | 38.1 | 30.3353 | 20.5496 | 27.2332 | 23.1008 |  | NA | Naturally Aspirated | SA | Semi-Automatic |  | 6 | Y | N | A | All Wheel Drive | 10 |  |  | GPR | Gasoline (Premium Unleaded Required) | MPG | miles per gallon | N | Not exempt |  |  | 88 | 11 |  |  | 2500 | 2500 | [19 empty] | SIDI; | 2 | 2 | 3 | Subcompact Cars | car | Derived 5-cycle label | 2012-09-23 | 12410 | N | N |  |  | N | N |  | N |  | Y | Intake and exhaust | N | [26 empty] | GDI | Spark Ignition Direct Injection |  |  | N | 0W-20 | N | No | [7 empty] | 30.6 |  | 6 | 6 |  | DTYXV02.5BEC | 5 | [15 empty] | 900 | 429 | 325 | 382
2013 | Toyota | LEXUS | IS 250/IS 250C | TYX | 79 | 2.5 | 6 | Auto(S6) | 21 | 30 | 24 | 26.5643 | 41.4776 | 31.692 | 20.9651 | 29.5493 | 24.118 |  | NA | Naturally Aspirated | SA | Semi-Automatic |  | 6 | Y | N | R | 2-Wheel Drive, Rear | 10 |  |  | GPR | Gasoline (Premium Unleaded Required) | MPG | miles per gallon | N | Not exempt | 77 | 11 | 88 | 11 |  |  | 2400 | 2400 | [19 empty] | SIDI; | 2 | 2 | 3 | Subcompact Cars | car | Derived 5-cycle label | 2012-09-23 | 12495 | N | N |  |  | N | N |  | N |  | Y | Intake and exhaust | N | [26 empty] | GDI | Spark Ignition Direct Injection |  |  | N | 0W-20 | N | No | [7 empty] | 32 |  | 6 | 6 |  | DTYXV02.5BEC | 5 | [15 empty] | 400 | 422 | 299 | 367
2013 | Toyota | LEXUS | IS 350 AWD | TYX | 71 | 3.5 | 6 | Auto(S6) | 19 | 26 | 22 | 24 | 36.1 | 28.2629 | 19.067 | 25.8545 | 21.6213 |  | NA | Naturally Aspirated | SA | Semi-Automatic |  | 6 | Y | N | A | All Wheel Drive | 10 |  |  | GPR | Gasoline (Premium Unleaded Required) | MPG | miles per gallon | N | Not exempt |  |  | 88 | 11 |  |  | 2600 | 2600 | [19 empty] | SIDI & PFI; | 2 | 2 | 3 | Subcompact Cars | car | Derived 5-cycle label | 2012-09-23 | 12374 | N | N |  |  | N | N |  | N |  | Y | Intake and exhaust | N | [26 empty] | GDPI | Spark Ignition direct & ported injection |  |  | N | 0W-20 for GS,5W-30 for IS | N | No | [7 empty] | 28.5 |  | 5 | 5 |  | DTYXV03.5BEB | 5 | [15 empty] | 1400 | 462 | 342 | 408
2013 | Toyota | LEXUS | IS 350/IS 350C | TYX | 72 | 3.5 | 6 | Auto(S6) | 19 | 27 | 22 | 24.3 | 37.7 | 28.9267 | 19.2904 | 26.9579 | 22.1218 |  | NA | Naturally Aspirated | SA | Semi-Automatic |  | 6 | Y | N | R | 2-Wheel Drive, Rear | 10 |  |  | GPR | Gasoline (Premium Unleaded Required) | MPG | miles per gallon | N | Not exempt | 77 | 11 | 88 | 11 |  |  | 2600 | 2600 | [19 empty] | SIDI & PFI; | 2 | 2 | 3 | Subcompact Cars | car | Derived 5-cycle label | 2012-09-23 | 12368 | N | N |  |  | N | N |  | N |  | Y | Intake and exhaust | N | [26 empty] | GDPI | Spark Ignition direct & ported injection |  |  | N | 0W-20 for GS,5W-30 for IS | N | No | [7 empty] | 29.2 |  | 5 | 5 |  | DTYXV03.5BEB | 5 | [15 empty] | 1400 | 459 | 328 | 400
2013 | Toyota | LEXUS | IS F | TYX | 44 | 5 | 8 | Auto(S8) | 16 | 23 | 18 | 19.6 | 32.1 | 23.7643 | 15.7509 | 23.0807 | 18.3771 |  | NA | Naturally Aspirated | SA | Semi-Automatic |  | 8 | Y | N | R | 2-Wheel Drive, Rear | 10 |  |  | GPR | Gasoline (Premium Unleaded Required) | MPG | miles per gallon | N | Not exempt |  |  | 88 | 11 |  |  | 3150 | 3150 | [19 empty] | SIDI & PFI; | 2 | 2 | 3 | Subcompact Cars | car | Derived 5-cycle label | 2012-09-23 | 12422 | N | N |  |  | N | N |  | N |  | Y | Intake and exhaust | N | [26 empty] | GDPI | Spark Ignition direct & ported injection |  |  | N | 5W-30 | N | No | [7 empty] | 24 |  | 4 | 4 |  | DTYXV05.0BEA | 5 | [15 empty] | 4150 | 554 | 379 | 475
2013 | Maserati | MASERATI | GRANTURISMO | MAX | 21 | 4.7 | 8 | Auto(A6) | 13 | 21 | 16 | 15.9438 | 28.6291 | 19.9146 | 12.937 | 20.656 | 15.552 | G | NA | Naturally Aspirated | A | Automatic |  | 6 | Y | N | R | 2-Wheel Drive, Rear | 10 |  |  | GPR | Gasoline (Premium Unleaded Required) | MPG | miles per gallon | N | Not exempt | 86 | 6 |  |  |  |  | 3550 | 3550 | [20 empty] | 2 | 2 | 3 | Subcompact Cars | car | Derived 5-cycle label | 2012-07-06 | 12428 | Y | N |  |  | N | N | This is carry-over engine configuration information for the 4.7L engine. This variant has 434 hp. | N | Not Applicable. | Y | Variable camshaft timing for exhaust and inlet. | N | Not Applicable. | [25 empty] | MFI | Multipoint/sequential fuel injection | N |  | N | SAE 5W/40 API SL/CF | N | No | [7 empty] | 19.9 |  | 3 | 3 |  | DMAXV04.7LEV | 5 | [15 empty] | 6150 | 690 | 432 | 574
2013 | Maserati | MASERATI | Granturismo Convertible | MAX | 25 | 4.7 | 8 | Auto(A6) | 13 | 20 | 15 | 15.9275 | 27.996 | 19.7608 | 12.924 | 20.212 | 15.4271 | G | NA | Naturally Aspirated | A | Automatic |  | 6 | Y | N | R | 2-Wheel Drive, Rear | 10 |  |  | GPR | Gasoline (Premium Unleaded Required) | MPG | miles per gallon | N | Not exempt | 85 | 5 |  |  |  |  | 3800 | 3800 | [20 empty] | 2 | 2 | 3 | Subcompact Cars | car | Derived 5-cycle label | 2012-07-06 | 12698 | Y | N |  |  | N | N | This is carry-over engine configuration information for the 4.7L engine. This variant has 434 hp. | N | Not Applicable. | Y | Variable camshaft timing for exhaust and inlet. | N | Not Applicable. | [25 empty] | MFI | Multipoint/sequential fuel injection | N |  | N | SAE 5W/40 API SL/CF | N | No | [7 empty] | 19.7 |  | 3 | 3 |  | DMAXV04.7LEV | 5 | [15 empty] | 7400 | 690 | 432 | 574
2013 | Mercedes-Benz | Mercedes-Benz | C 250 (Coupe) | MBX | 102 | 1.8 | 4 | Auto(A7) | 22 | 31 | 25 | 27.3353 | 44.2918 | 33.0247 | 21.505 | 31.473 | 25.0794 |  | TC | Turbocharged | A | Automatic |  | 7 | Y | N | R | 2-Wheel Drive, Rear | 15 |  |  | GPR | Gasoline (Premium Unleaded Required) | MPG | miles per gallon | N | Not exempt | 81 | 12 |  |  |  |  | 2300 | 2300 | [19 empty] | SIDI; | 2 | 2 | 3 | Subcompact Cars | car | Derived 5-cycle label | 2012-07-09 | 12030 |  | N |  |  | N | N |  | N |  | Y | Allows timing of the intake / exhaust valves to be changed while the engine is in operation | N | [26 empty] | GDI | Spark Ignition Direct Injection |  |  | N | 5W30 / 225.10 | N | No | [7 empty] | 33.3 |  | 6 | 6 |  | DMBXV01.8U2A | 5 | [14 empty] | 100 |  | 411 | 282 | 353
2013 | Mercedes-Benz | Mercedes-Benz | C 350 (Coupe) | MBX | 112 | 3.5 | 6 | Auto(A7) | 20 | 29 | 23 | 25.2654 | 40.0299 | 30.2934 | 20.0324 | 28.538 | 23.1353 |  | NA | Naturally Aspirated | A | Automatic |  | 7 | Y | N | R | 2-Wheel Drive, Rear | 15 |  |  | GPR | Gasoline (Premium Unleaded Required) | MPG | miles per gallon | N | Not exempt | 81 | 12 |  |  |  |  | 2500 | 2500 | [19 empty] | SIDI; | 2 | 2 | 3 | Subcompact Cars | car | Derived 5-cycle label | 2012-07-10 | 12077 |  | N |  |  | N | N |  | N |  | Y | Allows timing of the intake / exhaust valves to be changed while the engine is in operation | N | [26 empty] | GDI | Spark Ignition Direct Injection |  |  | N | 5W30 / 225.10 | N | No | C 350 (Coupe) | [6 empty] | 30.5 |  | 6 | 6 |  | DMBXV03.5U2A | 5 | [15 empty] | 900 | 443 | 308 | 383
2013 | Mercedes-Benz | Mercedes-Benz | C 350 4Matic (Coupe) | MBX | 111 | 3.5 | 6 | Auto(A7) | 19 | 27 | 22 | 24.4649 | 37.8511 | 29.0952 | 19.4391 | 27.0956 | 22.2711 |  | NA | Naturally Aspirated | A | Automatic |  | 7 | Y | N | 4 | 4-Wheel Drive | 15 |  |  | GPR | Gasoline (Premium Unleaded Required) | MPG | miles per gallon | N | Not exempt | 81 | 12 |  |  |  |  | 2600 | 2600 | [19 empty] | SIDI; | 2 | 2 | 3 | Subcompact Cars | car | Derived 5-cycle label | 2012-07-09 | 11991 | N | N |  |  | N | N |  | N |  | Y | Allows timing of intake / exhaust valves to be changed while engine is in operation. | N | [26 empty] | GDI | Spark Ignition Direct Injection |  |  | N | 5W30 / 225.10 | N | No | [7 empty] | 29.3 |  | 5 | 5 |  | DMBXV03.5BN4 | 6 | [15 empty] | 1400 | 457 | 326 | 398
2013 | Mercedes-Benz | Mercedes-Benz | C 63 AMG Black Series Coupe | MBX | 110 | 6.2 | 8 | Auto(A7) | 13 | 19 | 15 | 16.4102 | 26.8007 | 19.8782 | 13.2907 | 19.3715 | 15.4769 | G | NA | Naturally Aspirated | A | Automatic |  | 7 | Y | N | R | 2-Wheel Drive, Rear | 15 |  |  | GPR | Gasoline (Premium Unleaded Required) | MPG | miles per gallon | N | Not exempt |  |  | 81 | 12 |  |  | 3800 | 3800 | [19 empty] | SIDI; | 2 | 2 | 3 | Subcompact Cars | car | Derived 5-cycle label | 2012-07-09 | 12031 |  | N |  |  | N | N | Only C204 E63 Black Series (C63 AMG Coupe Black Series) | N |  | Y | Allows timing of the intake / exhaust valves to be changed while the engine is in operation | N | [26 empty] | GDI | Spark Ignition Direct Injection |  |  | N | 0W40 / API-SF/CD | N | No | [7 empty] | 20 |  | 3 | 3 |  | DMBXV06.2U2A | 5 | [15 empty] | 7400 | 671 | 461 | 576
2013 | Mercedes-Benz | Mercedes-Benz | C 63 AMG Coupe | MBX | 109 | 6.2 | 8 | Auto(A7) | 13 | 19 | 15 | 16.265 | 26.6604 | 19.7262 | 13.2131 | 19.3011 | 15.3988 | G | NA | Naturally Aspirated | A | Automatic |  | 7 | Y | N | R | 2-Wheel Drive, Rear | 15 |  |  | GPR | Gasoline (Premium Unleaded Required) | MPG | miles per gallon | N | Not exempt |  |  | 81 | 12 |  |  | 3800 | 3800 | [19 empty] | SIDI; | 2 | 2 | 3 | Subcompact Cars | car | Derived 5-cycle label | 2012-07-09 | 12002 |  | N |  |  | N | N | W/C204 E63 (C63 AMG sedan + coupe) | N |  | Y | Allows timing of the intake / exhaust valves to be changed while the engine is in operation | N | [26 empty] | GDI | Spark Ignition Direct Injection |  |  | N | 0W40 / API-SF/CD | N | No | [7 empty] | 19.9 |  | 3 | 3 |  | DMBXV06.2U2A | 5 | [15 empty] | 7400 | 674 | 461 | 578
2013 | Mercedes-Benz | Mercedes-Benz | E 350 (CONVERTIBLE) | MBX | 82 | 3.5 | 6 | Auto(A7) | 19 | 28 | 22 | 24.0576 | 39.0902 | 29.0921 | 19.1415 | 27.9206 | 22.2963 |  | NA | Naturally Aspirated | A | Automatic |  | 7 | Y | N | R | 2-Wheel Drive, Rear | 85 |  | 380 | GPR | Gasoline (Premium Unleaded Required) | MPG | miles per gallon | N | Not exempt | 80 | 6 |  |  |  |  | 2600 | 2600 | 13 | 19 | 16 | 16.5677 | 26.508 | 19.931 | 13.4457 | 19.1604 | 15.53 | 280 | E | Ethanol (E85) | MPG | miles per gallon | 2900 | 469 | 322 | 403 | 2900 | SIDI; FFV; | 2 | 2 | 3 | Subcompact Cars | car | Derived 5-cycle label | 2012-07-01 | 11937 |  | N |  |  | N | N |  | N |  | Y | Allows timing of the intake / exhaust valves to be changed while the engine is in operation | N | [26 empty] | GDI | Spark Ignition Direct Injection |  |  | N | 5W30 / 225.10 | N | No | [7 empty] | 29.3 |  | 5 | 5 | 5 | DMBXJ03.5U2B | 5 | [15 empty] | 1400 | 467 | 314 | 398
2013 | Mercedes-Benz | Mercedes-Benz | E 350 (CONVERTIBLE) | MBX | 141 | 3.5 | 6 | Auto(A7) | 19 | 28 | 22 | 24.0576 | 39.0902 | 29.0921 | 19.1415 | 27.9206 | 22.2963 |  | NA | Naturally Aspirated | A | Automatic |  | 7 | Y | N | R | 2-Wheel Drive, Rear | 15 |  |  | GPR | Gasoline (Premium Unleaded Required) | MPG | miles per gallon | N | Not exempt | 80 | 6 |  |  |  |  | 2600 | 2600 | [19 empty] | SIDI; | 2 | 2 | 3 | Subcompact Cars | car | Derived 5-cycle label | 2012-07-10 | 12074 |  | N |  |  | N | N |  | N |  | Y | Allows timing of the intake / exhaust valves to be changed while the engine is in operation | N | [26 empty] | GDI | Spark Ignition Direct Injection |  |  | N | 5W30 / 225.10 | N | No | [7 empty] | 29.3 |  | 5 | 5 |  | DMBXV03.5U2A | 5 | [15 empty] | 1400 | 467 | 314 | 398
2013 | Mercedes-Benz | Mercedes-Benz | E 350 (coupe) | MBX | 74 | 3.5 | 6 | Auto(A7) | 19 | 29 | 23 | 24.2709 | 40.4208 | 29.5913 | 19.2904 | 29.2041 | 22.7685 |  | NA | Naturally Aspirated | A | Automatic |  | 7 | Y | N | R | 2-Wheel Drive, Rear | 15 |  |  | GPR | Gasoline (Premium Unleaded Required) | MPG | miles per gallon | N | Not exempt | 81 | 11 |  |  |  |  | 2500 | 2500 | [19 empty] | SIDI; PZEV (SULEV) emissions | 2 | 2 | 3 | Subcompact Cars | car | Derived Vehicle Specific 5-cycle Calculation Approach for city label but Modified 5-cycle Calculation Approach for Highway label | 2012-07-01 | 11927 |  | N |  |  | N | N |  | N |  | Y | Allows timing of the intake / exhaust valves to be changed while the engine is in operation | N | [26 empty] | GDI | Spark Ignition Direct Injection |  |  | N | 5W30 / 225.10 | N | No | PZEV(SULEV) emissions | [6 empty] | 29.8 |  | 6 | 6 |  | DMBXJ03.5S2A | 6 | [15 empty] | 900 | 463 | 304 | 392
2013 | Mercedes-Benz | Mercedes-Benz | E 350 (coupe) | MBX | 79 | 3.5 | 6 | Auto(A7) | 20 | 28 | 23 | 24.5949 | 39.8155 | 29.7049 | 19.5134 | 28.4009 | 22.7116 |  | NA | Naturally Aspirated | A | Automatic |  | 7 | Y | N | R | 2-Wheel Drive, Rear | 85 |  | 400 | GPR | Gasoline (Premium Unleaded Required) | MPG | miles per gallon | N | Not exempt | 81 | 11 |  |  |  |  | 2500 | 2500 | 15 | 21 | 17 | 18.244 | 29.5929 | 22.0491 | 14.6796 | 21.336 | 17.0771 | 290 | E | Ethanol (E85) | MPG | miles per gallon | 2750 | 436 | 296 | 373 | 2750 | SIDI; FFV; | 2 | 2 | 3 | Subcompact Cars | car | Derived 5-cycle label | 2012-07-01 | 12086 |  | N |  |  | N | N |  | N |  | Y | Allows timing of the intake / exhaust valves to be changed while the engine is in operation | N | [26 empty] | GDI | Spark Ignition Direct Injection |  |  | N | 5W30 / 225.10 | N | No | [7 empty] | 29.9 |  | 6 | 6 | 6 | DMBXJ03.5U2B | 5 | [15 empty] | 900 | 457 | 308 | 390
2013 | Mercedes-Benz | Mercedes-Benz | E 350 (coupe) | MBX | 131 | 3.5 | 6 | Auto(A7) | 20 | 28 | 23 | 24.5949 | 39.8155 | 29.7049 | 19.5134 | 28.4009 | 22.7116 |  | NA | Naturally Aspirated | A | Automatic |  | 7 | Y | N | R | 2-Wheel Drive, Rear | 25 |  |  | GPR | Gasoline (Premium Unleaded Required) | MPG | miles per gallon | N | Not exempt | 81 | 11 |  |  |  |  | 2500 | 2500 | [19 empty] | SIDI; | 2 | 2 | 3 | Subcompact Cars | car | Derived 5-cycle label | 2012-07-10 | 12075 | Y | N |  |  | N | N |  | N |  | Y | Allows timing of the intake / exhaust valves to be changed while the engine is in operation | N | [26 empty] | GDI | Spark Ignition Direct Injection |  |  | N | 5W30 / 225.10 | N | No | E350 (Coupe) | [6 empty] | 29.9 |  | 6 | 6 |  | DMBXV03.5U2A | 5 | [15 empty] | 900 | 457 | 308 | 390
2013 | Mercedes-Benz | Mercedes-Benz | E 350 4MATIC (coupe) | MBX | 73 | 3.5 | 6 | Auto(A7) | 19 | 29 | 22 | 23.8798 | 39.3509 | 29.0128 | 18.9925 | 28.8532 | 22.4442 |  | NA | Naturally Aspirated | A | Automatic |  | 7 | Y | N | 4 | 4-Wheel Drive | 15 |  |  | GPR | Gasoline (Premium Unleaded Required) | MPG | miles per gallon | N | Not exempt | 81 | 11 |  |  |  |  | 2600 | 2600 | [19 empty] | SIDI; PZEV (SULEV) emissions | 2 | 2 | 3 | Subcompact Cars | car | Derived Vehicle Specific 5-cycle Calculation Approach for city label but Modified 5-cycle Calculation Approach for Highway label | 2012-07-01 | 11926 |  | N |  |  | N | N |  | N |  | Y | Allows timing of the intake / exhaust valves to be changed while the engine is in operation | N | [26 empty] | GDI | Spark Ignition Direct Injection |  |  | N | 5W30 / 225.10 | N | No | PZEV(SULEV) emissions | [6 empty] | 29.2 |  | 5 | 5 |  | DMBXJ03.5S2A | 6 | [15 empty] | 1400 | 470 | 309 | 398
2013 | Mercedes-Benz | Mercedes-Benz | E 350 4MATIC (coupe) | MBX | 75 | 3.5 | 6 | Auto(A7) | 19 | 27 | 22 | 23.6784 | 38.3206 | 28.5952 | 18.8433 | 27.3708 | 21.9159 |  | NA | Naturally Aspirated | A | Automatic |  | 7 | Y | N | 4 | 4-Wheel Drive | 85 |  | 380 | GPR | Gasoline (Premium Unleaded Required) | MPG | miles per gallon | N | Not exempt | 81 | 11 |  |  |  |  | 2600 | 2600 | 14 | 20 | 16 | 17.5337 | 28.1348 | 21.1137 | 14.141 | 20.2849 | 16.3725 | 280 | E | Ethanol (E85) | MPG | miles per gallon | 2900 | 453 | 311 | 389 | 2900 | SIDI; FFV; | 2 | 2 | 3 | Subcompact Cars | car | Derived 5-cycle label | 2012-07-01 | 11946 |  | N |  |  | N | N |  | N |  | Y | Allows timing of the intake / exhaust valves to be changed while the engine is in operation | N | [26 empty] | GDI | Spark Ignition Direct Injection |  |  | N | 5W30 / 225.10 | N | No | FFV | [6 empty] | 28.8 |  | 5 | 5 | 5 | DMBXV03.5U2B | 5 | [15 empty] | 1400 | 474 | 319 | 404
2013 | Mercedes-Benz | Mercedes-Benz | E 350 4MATIC (coupe) | MBX | 133 | 3.5 | 6 | Auto(A7) | 19 | 27 | 22 | 23.6784 | 38.3206 | 28.5952 | 18.8433 | 27.3708 | 21.9159 |  | NA | Naturally Aspirated | A | Automatic |  | 7 | Y | N | 4 | 4-Wheel Drive | 15 |  |  | GPR | Gasoline (Premium Unleaded Required) | MPG | miles per gallon | N | Not exempt | 81 | 11 |  |  |  |  | 2600 | 2600 | [19 empty] | SIDI; | 2 | 2 | 3 | Subcompact Cars | car | Derived 5-cycle label | 2012-07-09 | 11992 | N | N |  |  | N | N |  | N |  | Y | Allows timing of intake / exhaust valves to be changed while engine is in operation. | N | [26 empty] | GDI | Spark Ignition Direct Injection |  |  | N | 5W30 / 225.10 | N | No | [7 empty] | 28.8 |  | 5 | 5 |  | DMBXV03.5BN4 | 6 | [15 empty] | 1400 | 474 | 319 | 404
2013 | Mercedes-Benz | Mercedes-Benz | E 550 (CONVERTIBLE) | MBX | 142 | 4.7 | 8 | Auto(A7) | 16 | 25 | 19 | 21.4837 | 35.6565 | 26.1635 | 16.4501 | 24.8127 | 19.391 |  | TC | Turbocharged | A | Automatic |  | 7 | Y | N | R | 2-Wheel Drive, Rear | 15 |  |  | GPR | Gasoline (Premium Unleaded Required) | MPG | miles per gallon | N | Not exempt | 80 | 6 |  |  |  |  | 3000 | 3000 | [19 empty] | SIDI; | 2 | 2 | 3 | Subcompact Cars | car | Vehicle Specific 5-cycle label | 2012-07-01 | 11967 |  | N |  |  | N | N |  | N |  | Y | Allows timing of the intake / exhaust valves to be changed while the engine is in operation | N | [26 empty] | GDI | Spark Ignition Direct Injection |  |  | N | 5W/40 | N | No | [7 empty] | 26.4 |  | 4 | 4 |  | DMBXV05.5U2A | 5 | [15 empty] | 3400 | 539 | 358 | 457
2013 | Mercedes-Benz | Mercedes-Benz | E 550 (COUPE) | MBX | 132 | 4.7 | 8 | Auto(A7) | 17 | 27 | 21 | 21.69 | 36.9977 | 26.6523 | 17.2142 | 26.9708 | 20.5613 |  | TC | Turbocharged | A | Automatic |  | 7 | Y | N | R | 2-Wheel Drive, Rear | 15 |  |  | GPR | Gasoline (Premium Unleaded Required) | MPG | miles per gallon | N | Not exempt | 81 | 11 |  |  |  |  | 2700 | 2700 | [19 empty] | SIDI; | 2 | 2 | 3 | Subcompact Cars | car | Vehicle Specific 5-cycle label | 2012-07-01 | 11968 |  | N |  |  | N | N |  | N |  | Y | Allows timing of the intake / exhaust valves to be changed while the engine is in operation | N | [26 empty] | GDI | Spark Ignition Direct Injection |  |  | N | 5W/40 | N | No | [7 empty] | 26.9 |  | 5 | 5 |  | DMBXV05.5U2A | 5 | [15 empty] | 1900 | 514 | 328 | 431
2013 | BMW | Mini | Mini Cooper Clubman | BMX | 34 | 1.6 | 4 | Auto(S6) | 27 | 35 | 30 | 34.5701 | 49.6413 | 40.0405 | 26.733 | 35.0845 | 29.9401 |  | NA | Naturally Aspirated | SA | Semi-Automatic |  | 6 | Y | N | F | 2-Wheel Drive, Front | 10 |  |  | GP | Gasoline (Premium Unleaded Recommended) | MPG | miles per gallon | N | Not exempt |  |  |  |  | 80 | 9 | 1900 | 1900 | [20 empty] | 2 | 2 | 3 | Subcompact Cars | car | Derived 5-cycle label | 2012-07-25 | 11715 | N | N |  |  | N | N |  | N |  | Y | variable valve timing at inlet and outlet valves | Y | Variable Valve Lift at inlet valves | [25 empty] | MFI | Multipoint/sequential fuel injection |  |  | Y | 0W30 | N | No | [7 empty] | 41.7 |  | 8 | 8 |  | DBMXV01.6N16 | 5 | [14 empty] | 2350 |  | 331 | 252 | 295
2013 | BMW | Mini | Mini Cooper Clubman | BMX | 35 | 1.6 | 4 | Manual(M6) | 27 | 35 | 30 | 35.5789 | 49.1607 | 40.6302 | 27.4433 | 34.7611 | 30.3151 |  | NA | Naturally Aspirated | M | Manual |  | 6 | N | N | F | 2-Wheel Drive, Front | 10 |  |  | GP | Gasoline (Premium Unleaded Recommended) | MPG | miles per gallon | N | Not exempt |  |  |  |  | 80 | 9 | 1900 | 1900 | [20 empty] | 2 | 2 | 3 | Subcompact Cars | car | Derived 5-cycle label | 2012-07-26 | 11200 | N | N |  |  | N | N |  | N |  | Y | variable valve timing at inlet and outlet valves | Y | Variable Valve Lift at inlet valves | [25 empty] | MFI | Multipoint/sequential fuel injection |  |  | Y | 0W30 | N | No | [7 empty] | 40.9 |  | 8 | 8 |  | DBMXV01.6N16 | 5 | [14 empty] | 2100 |  | 324 | 255 | 293
2013 | BMW | Mini | Mini Cooper S Clubman | BMX | 56 | 1.6 | 4 | Auto(S6) | 26 | 34 | 29 | 33.5861 | 48.7298 | 39.0466 | 26.0366 | 34.4709 | 29.2581 |  | TC | Turbocharged | SA | Semi-Automatic |  | 6 | Y | N | F | 2-Wheel Drive, Front | 10 |  |  | GP | Gasoline (Premium Unleaded Recommended) | MPG | miles per gallon | N | Not exempt |  |  |  |  | 80 | 9 | 1950 | 1950 | [19 empty] | SIDI; | 2 | 2 | 3 | Subcompact Cars | car | Derived 5-cycle label | 2012-07-25 | 11750 | N | N |  |  | N | N |  | N |  | Y | variable valve timing at inlet and outlet valves | Y | variable valve lift only at inlet valves | [25 empty] | GDI | Spark Ignition Direct Injection |  |  | Y | 0W30 | N | No | [7 empty] | 39.3 |  | 8 | 8 |  | DBMXV01.6N18 | 5 | [14 empty] | 1850 |  | 348 | 263 | 310
2013 | BMW | Mini | Mini Cooper S Clubman | BMX | 57 | 1.6 | 4 | Manual(M6) | 26 | 35 | 29 | 33.7127 | 49.3301 | 39.3135 | 26.1264 | 34.8751 | 29.451 |  | TC | Turbocharged | M | Manual |  | 6 | N | N | F | 2-Wheel Drive, Front | 10 |  |  | GP | Gasoline (Premium Unleaded Recommended) | MPG | miles per gallon | N | Not exempt |  |  |  |  | 80 | 9 | 1950 | 1950 | [19 empty] | SIDI; | 2 | 2 | 3 | Subcompact Cars | car | Derived 5-cycle label | 2012-07-25 | 11751 | N | N |  |  | N | N |  | N |  | Y | variable valve timing at inlet and outlet valves | Y | variable valve lift only at inlet valves | [25 empty] | GDI | Spark Ignition Direct Injection |  |  | Y | 0W30 | N | No | [7 empty] | 39.6 |  | 8 | 8 |  | DBMXV01.6N18 | 5 | [14 empty] | 1850 |  | 339 | 254 | 301
2013 | BMW | Mini | Mini John Cooper Works Clubman | BMX | 74 | 1.6 | 4 | Auto(S6) | 26 | 34 | 29 | 33.5861 | 48.7298 | 39.0466 | 26.0366 | 34.4709 | 29.2581 |  | TC | Turbocharged | SA | Semi-Automatic |  | 6 | Y | N | F | 2-Wheel Drive, Front | 10 |  |  | GP | Gasoline (Premium Unleaded Recommended) | MPG | miles per gallon | N | Not exempt |  |  |  |  | 80 | 9 | 1950 | 1950 | [19 empty] | SIDI; | 2 | 2 | 3 | Subcompact Cars | car | Derived 5-cycle label | 2012-07-25 | 11758 | N | N |  |  | N | N |  | N |  | Y | variable valve timing at inlet and outlet valves | Y | variable valve lift only at inlet valves | [25 empty] | GDI | Spark Ignition Direct Injection |  |  | Y | 0W30 | N | No | [7 empty] | 39.3 |  | 8 | 8 |  | DBMXV01.6N18 | 5 | [14 empty] | 1850 |  | 348 | 263 | 310
2013 | BMW | Mini | Mini John Cooper Works Clubman | BMX | 75 | 1.6 | 4 | Manual(M6) | 26 | 35 | 29 | 33.7127 | 49.3301 | 39.3135 | 26.1264 | 34.8751 | 29.451 |  | TC | Turbocharged | M | Manual |  | 6 | N | N | F | 2-Wheel Drive, Front | 10 |  |  | GP | Gasoline (Premium Unleaded Recommended) | MPG | miles per gallon | N | Not exempt |  |  |  |  | 80 | 9 | 1950 | 1950 | [19 empty] | SIDI; | 2 | 2 | 3 | Subcompact Cars | car | Derived 5-cycle label | 2012-07-25 | 11759 | N | N |  |  | N | N |  | N |  | Y | variable valve timing at inlet and outlet valves | Y | variable valve lift only at inlet valves | [25 empty] | GDI | Spark Ignition Direct Injection |  |  | Y | 0W30 | N | No | [7 empty] | 39.6 |  | 8 | 8 |  | DBMXV01.6N18 | 5 | [14 empty] | 1850 |  | 339 | 254 | 301
2013 | Nissan | NISSAN | ALTIMA COUPE | NSX | 25 | 2.5 | 4 | Auto(AV-S6) | 23 | 32 | 26 | 29.5 | 44.7 | 34.8296 | 23.1075 | 31.7447 | 26.3315 |  | NA | Naturally Aspirated | SCV | Selectable Continuously Variable (e.g. CVT with paddles) |  | 6 | Y | N | F | 2-Wheel Drive, Front | 10 |  |  | G | Gasoline (Regular Unleaded Recommended) | MPG | miles per gallon | N | Not exempt | 89 | 8 |  |  |  |  | 2050 | 2050 | [20 empty] | 2 | 2 | 3 | Subcompact Cars | car | Derived 5-cycle label | 2012-08-09 | 10599 | N | N |  |  | N | N | For Altima Coupe | N |  | Y | ECM controlled,oil pressure driven | N | [26 empty] | MFI | Multipoint/sequential fuel injection | N |  | N | 5W-30 | N | No | [7 empty] | 35.1 |  | 7 | 7 |  | DNSXJ02.5G5B | 5 | [14 empty] | 1350 |  | 384 | 280 | 337
2013 | Nissan | NISSAN | GT-R | NSX | 71 | 3.8 | 6 | Auto(AM6) | 16 | 23 | 19 | 20.2988 | 30.1798 | 23.8062 | 16.4596 | 22.5568 | 18.7389 |  | TC | Turbocharged | AM | Automated Manual |  | 6 | Y | N | A | All Wheel Drive | 10 |  |  | GPR | Gasoline (Premium Unleaded Required) | MPG | miles per gallon | N | Not exempt | 79 | 9 |  |  |  |  | 3000 | 3000 | [20 empty] | 2 | 2 | 3 | Subcompact Cars | car | Vehicle Specific 5-cycle label | 2012-01-20 | 11669 | N | N |  |  | N | N |  | N |  | Y | ECM controlled, oil pressure driven | N | [26 empty] | MFI | Multipoint/sequential fuel injection |  |  | N | SAE 0W-40 | N | No | NA | [6 empty] | 24 |  | 4 | 4 |  | DNSXV03.8GBA | 5 | [15 empty] | 3400 | 536 | 393 | 471
2013 | Roush | Roush Industries, Inc. | Roush Stage 3 Mustang | RII | 2 | 5 | 8 | Auto(A6) | 16 | 23 | 18 | 19.5 | 31.4 | 23.5093 | 15.6746 | 22.5931 | 18.1798 |  | SC | Supercharged | A | Automatic |  | 6 | Y | N | R | 2-Wheel Drive, Rear | 10 |  |  | GPR | Gasoline (Premium Unleaded Required) | MPG | miles per gallon | N | Not exempt | 83 | 13 |  |  |  |  | 3150 | 3150 | [20 empty] | 2 | 2 | 3 | Subcompact Cars | car | Derived 5-cycle label | 2012-04-02 | 10848 | N | N |  |  | N | N |  | N |  | Y | Electronic controlled valve timing | N | [26 empty] | MFI | Multipoint/sequential fuel injection |  |  | N | 5W20 | N | No | [7 empty] | 23.7 |  | 4 | 4 |  | DRIIV05.0VD5 | 6 | [15 empty] | 4150 | 566 | 394 | 488
2013 | Roush | Roush Industries, Inc. | Roush Stage 3 Mustang | RII | 1 | 5 | 8 | Manual(M6) | 14 | 22 | 17 | 17.3 | 30.2 | 21.4167 | 13.9868 | 21.7555 | 16.6647 | G | SC | Supercharged | M | Manual |  | 6 | N | N | R | 2-Wheel Drive, Rear | 10 |  |  | GPR | Gasoline (Premium Unleaded Required) | MPG | miles per gallon | N | Not exempt | 83 | 13 |  |  |  |  | 3350 | 3350 | [20 empty] | 2 | 2 | 3 | Subcompact Cars | car | Derived 5-cycle label | 2012-04-02 | 10689 | N | N |  |  | N | N |  | N |  | Y | Electronic controlled valve timing | N | [26 empty] | MFI | Multipoint/sequential fuel injection |  |  | N | 5W20 | N | No | [7 empty] | 21.6 |  | 4 | 4 |  | DRIIV05.0VD5 | 6 | [15 empty] | 5150 | 631 | 409 | 531
2013 | Toyota | SCION | xD | TYX | 29 | 1.8 | 4 | Auto(A4) | 27 | 33 | 29 | 34.5 | 47.2 | 39.2527 | 26.6835 | 33.4385 | 29.3517 |  | NA | Naturally Aspirated | A | Automatic |  | 4 | Y | N | F | 2-Wheel Drive, Front | 10 |  |  | G | Gasoline (Regular Unleaded Recommended) | MPG | miles per gallon | N | Not exempt |  |  |  |  | 84 | 11 | 1850 | 1850 | [20 empty] | 2 | 2 | 3 | Subcompact Cars | car | Derived 5-cycle label | 2012-08-20 | 12343 | Y | N |  |  | N | N | APPLIED TO COROLLA and COROLLA MATRIX. | N |  | Y | Intake and exhaust | N | [26 empty] | MFI | Multipoint/sequential fuel injection |  |  | N | 0W-20 | N | No | [7 empty] | 40 |  | 8 | 8 |  | DTYXV01.8BEA | 5 | [14 empty] | 2350 |  | 331 | 264 | 301
2013 | Toyota | SCION | xD | TYX | 30 | 1.8 | 4 | Manual(M5) | 27 | 33 | 29 | 34.7 | 46.9 | 39.3004 | 26.8246 | 33.2357 | 29.3744 |  | NA | Naturally Aspirated | M | Manual |  | 5 | N | N | F | 2-Wheel Drive, Front | 10 |  |  | G | Gasoline (Regular Unleaded Recommended) | MPG | miles per gallon | N | Not exempt |  |  |  |  | 84 | 11 | 1850 | 1850 | [20 empty] | 2 | 2 | 3 | Subcompact Cars | car | Derived 5-cycle label | 2012-08-20 | 12344 | Y | N |  |  | N | N | APPLIED TO COROLLA and COROLLA MATRIX. | N |  | Y | Intake and exhaust | N | [26 empty] | MFI | Multipoint/sequential fuel injection |  |  | N | 0W-20 | N | No | [7 empty] | 40.1 |  | 8 | 8 |  | DTYXV01.8BEA | 5 | [14 empty] | 2350 |  | 325 | 263 | 297
2013 | Suzuki | Suzuki | SX4 | SKX | 56 | 2 | 4 | Auto(AV) | 23 | 30 | 26 | 29.6378 | 41.5661 | 34.0327 | 23.2073 | 29.6098 | 25.7089 |  | NA | Naturally Aspirated | CVT | Continuously Variable |  | 1 | Y | N | F | 2-Wheel Drive, Front | 10 |  |  | G | Gasoline (Regular Unleaded Recommended) | MPG | miles per gallon | N | Not exempt |  |  |  |  | 90 | 7 | 2050 | 2050 | [20 empty] | 2 | 2 | 3 | Subcompact Cars | car | Derived 5-cycle label | 2012-08-15 | 11868 | N | N |  |  | N | N |  | N |  | Y | Electro-hydraulic phasing for inlet camshaft. | N | [26 empty] | MFI | Multipoint/sequential fuel injection |  |  | N | SAE 5W-30 / SL | N | No | N/A | [6 empty] | 34.5 |  | 7 | 7 |  | DSKXV2.395F1 | 5 | [14 empty] | 1350 |  | 379 | 297 | 342
2013 | Suzuki | Suzuki | SX4 | SKX | 55 | 2 | 4 | Manual(M6) | 22 | 30 | 25 | 28.0966 | 42.3461 | 33.1103 | 22.0874 | 30.1424 | 25.1066 |  | NA | Naturally Aspirated | M | Manual |  | 6 | N | N | F | 2-Wheel Drive, Front | 10 |  |  | G | Gasoline (Regular Unleaded Recommended) | MPG | miles per gallon | N | Not exempt |  |  |  |  | 90 | 7 | 2150 | 2150 | [20 empty] | 2 | 2 | 3 | Subcompact Cars | car | Derived 5-cycle label | 2012-08-15 | 11867 | N | N |  |  | N | N |  | N |  | Y | Electro-hydraulic phasing for inlet camshaft. | N | [26 empty] | MFI | Multipoint/sequential fuel injection |  |  | N | SAE 5W-30 / SL | N | No | N/A | [6 empty] | 33.6 |  | 6 | 6 |  | DSKXV2.395F1 | 5 | [14 empty] | 850 |  | 399 | 292 | 351
2013 | Suzuki | Suzuki | SX4 AWD | SKX | 52 | 2 | 4 | Auto(AV) | 23 | 29 | 25 | 28.9299 | 41.2658 | 33.4265 | 22.694 | 29.4045 | 25.2913 |  | NA | Naturally Aspirated | CVT | Continuously Variable |  | 1 | Y | N | A | All Wheel Drive | 10 |  |  | G | Gasoline (Regular Unleaded Recommended) | MPG | miles per gallon | N | Not exempt |  |  |  |  | 90 | 7 | 2150 | 2150 | [20 empty] | 2 | 2 | 3 | Subcompact Cars | car | Derived 5-cycle label | 2012-08-15 | 11849 | N | N |  |  | N | N |  | N |  | Y | Electro-hydraulic phasing for inlet camshaft. | N | [26 empty] | MFI | Multipoint/sequential fuel injection |  |  | N | SAE 5W-30 / SL | N | No | N/A | [6 empty] | 33.9 |  | 6 | 6 |  | DSKXV2.395F1 | 5 | [14 empty] | 850 |  | 391 | 301 | 351
2013 | Suzuki | Suzuki | SX4 AWD | SKX | 51 | 2 | 4 | Manual(M6) | 22 | 30 | 25 | 28.1022 | 41.7078 | 32.9372 | 22.0914 | 29.7066 | 24.9721 |  | NA | Naturally Aspirated | M | Manual |  | 6 | N | N | A | All Wheel Drive | 10 |  |  | G | Gasoline (Regular Unleaded Recommended) | MPG | miles per gallon | N | Not exempt |  |  |  |  | 90 | 7 | 2150 | 2150 | [20 empty] | 2 | 2 | 3 | Subcompact Cars | car | Derived 5-cycle label | 2012-08-15 | 11848 | N | N |  |  | N | N |  | N |  | Y | Electro-hydraulic phasing for inlet camshaft. | N | [26 empty] | MFI | Multipoint/sequential fuel injection |  |  | N | SAE 5W-30 / SL | N | No | N/A | [6 empty] | 33.4 |  | 6 | 6 |  | DSKXV2.395F1 | 5 | [14 empty] | 850 |  | 398 | 297 | 353
2013 | Volkswagen | Volkswagen | BEETLE CONVERTIBLE | VWX | 20 | 2 | 4 | Auto(AM-S6) | 21 | 29 | 24 | 26.8 | 40.2092 | 31.532 | 21.1383 | 28.6751 | 23.9738 |  | TC | Turbocharged | AMS | Automated Manual- Selectable (e.g. Automated Manual with paddles) |  | 6 | Y | N | F | 2-Wheel Drive, Front | 10 |  |  | GP | Gasoline (Premium Unleaded Recommended) | MPG | miles per gallon | N | Not exempt | 81 | 7 |  |  |  |  | 2400 | 2400 | [19 empty] | SIDI; | 2 | 2 | 3 | Subcompact Cars | car | Derived 5-cycle label | 2012-07-30 | 10277 | N | N |  |  | N | N |  | N |  | Y | position of intake/exhaust camshaft electronically controlled and hydraulically adjusted | N | [26 empty] | GDI | Spark Ignition Direct Injection |  |  | N | 5W40 VW 50200 | N | No | [7 empty] | 31.5 |  | 6 | 6 |  | DVWXV02.03PA | 7 |  |  | DVWXJ02.03UA | 5 | [11 empty] | 400 | 421 | 310 | 371
2013 | Volkswagen | Volkswagen | BEETLE CONVERTIBLE | VWX | 135 | 2 | 4 | Auto(AM-S6) | 27 | 37 | 31 | Mod | Mod | Mod | 27.16 | 36.72 | 30.69 |  | TC | Turbocharged | AMS | Automated Manual- Selectable (e.g. Automated Manual with paddles) |  | 6 | Y | N | F | 2-Wheel Drive, Front |  | 5 |  | DU | Diesel, ultra low sulfur (15 ppm, maximum) | MPG | miles per gallon | N | Not exempt | 81 | 7 |  |  |  |  | 1850 | 1850 | [20 empty] | 2 | 2 | 3 | Subcompact Cars | car | Derived 5-cycle label | 2013-01-10 | 13410 | N | Mod |  | Mod | N | N |  | N |  | N |  | N | [26 empty] | CRDI | Common Rail Direct Diesel Injection | N |  | N | 5W40 | N | No | [7 empty] | Mod |  | Mod | Mod |  | DVWXV02.0U5N | Mod | [14 empty] | 2350 |  | 375 | 277 | 332
2013 | Volkswagen | Volkswagen | BEETLE CONVERTIBLE | VWX | 85 | 2 | 4 | Manual(M6) | 27 | 39 | 30 | Mod | Mod | Mod | 26.6 | 38.54 | 30.4 |  | TC | Turbocharged | M | Manual |  | 6 | N | N | F | 2-Wheel Drive, Front |  | 5 |  | DU | Diesel, ultra low sulfur (15 ppm, maximum) | MPG | miles per gallon | N | Not exempt | 81 | 7 |  |  |  |  | 1900 | 1900 | [20 empty] | 2 | 2 | 3 | Subcompact Cars | car | Derived 5-cycle label | 2012-06-25 | 12273 | N | Mod |  | Mod | N | N |  | N |  | N |  | N | [26 empty] | CRDI | Common Rail Direct Diesel Injection | N |  | N | 5W40 | N | No | [7 empty] | Mod |  | Mod | Mod |  | DVWXV02.0U5N | Mod | [14 empty] | 2100 |  | 383 | 264 | 335
2013 | Volkswagen | Volkswagen | BEETLE CONVERTIBLE | VWX | 90 | 2 | 4 | Manual(M6) | 21 | 30 | 24 | 25.2999 | 41.4024 | 30.6672 | 20.5408 | 29.7034 | 23.8517 |  | TC | Turbocharged | M | Manual |  | 6 | N | N | F | 2-Wheel Drive, Front | 10 |  |  | GP | Gasoline (Premium Unleaded Recommended) | MPG | miles per gallon | N | Not exempt | 81 | 7 |  |  |  |  | 2400 | 2400 | [19 empty] | SIDI; | 2 | 2 | 3 | Subcompact Cars | car | Vehicle Specific 5-cycle label | 2012-07-02 | 11526 | N | N |  |  | N | N |  | N |  | Y | position of intake/exhaust camshaft electronically controlled and hydraulically adjusted | N | [26 empty] | GDI | Spark Ignition Direct Injection |  |  | N | 5W40 VW 50200 | N | No | [7 empty] | 30.7 |  | 6 | 6 |  | DVWXV02.03PA | 7 |  |  | DVWXJ02.03UA | 5 | [11 empty] | 400 | 430 | 298 | 371
2013 | Volkswagen | Volkswagen | BEETLE CONVERTIBLE | VWX | 18 | 2.5 | 5 | Auto(S6) | 21 | 27 | 23 | 26.4935 | 37.7702 | 30.6054 | 21.2302 | 26.9749 | 23.4804 |  | NA | Naturally Aspirated | SA | Semi-Automatic |  | 6 | Y | N | F | 2-Wheel Drive, Front | 10 |  |  | G | Gasoline (Regular Unleaded Recommended) | MPG | miles per gallon | N | Not exempt | 81 | 7 |  |  |  |  | 2300 | 2300 | [20 empty] | 2 | 2 | 3 | Subcompact Cars | car | Vehicle Specific 5-cycle label | 2012-07-30 | 11287 | N | N |  |  | N | N |  | N |  | Y | INLET CONTIONOUSLY VARIABLE / MECHANICAL HYDRAULIC | N | [26 empty] | MFI | Multipoint/sequential fuel injection |  |  | N | 10W40 / VW50200 | N | No | [7 empty] | 30.3 |  | 6 | 6 |  | DVWXV02.5A59 | 7 |  |  | DVWXV02.5U3A | 5 | [10 empty] | 100 |  | 418 | 329 | 378
2013 | Volkswagen | Volkswagen | Eos | VWX | 21 | 2 | 4 | Auto(AM-S6) | 22 | 30 | 25 | 27.5 | 41.5 | 32.4219 | 21.7634 | 30.1121 | 24.8658 |  | TC | Turbocharged | AMS | Automated Manual- Selectable (e.g. Automated Manual with paddles) |  | 6 | Y | N | F | 2-Wheel Drive, Front | 10 |  |  | GP | Gasoline (Premium Unleaded Recommended) | MPG | miles per gallon | N | Not exempt | 77 | 11 |  |  |  |  | 2300 | 2300 | [19 empty] | SIDI; | 2 | 2 | 3 | Subcompact Cars | car | Vehicle Specific 5-cycle label | 2012-06-11 | 15309 | N | N |  |  | N | N |  | N |  | Y | CONTINUOUS VARIABLE VALVE TIMING | N | [26 empty] | GDI | Spark Ignition Direct Injection |  |  | N | 5W40 / VW50200 | N | No | [7 empty] | 32.4 |  | 6 | 6 |  | DVWXV02.03SA | 5 | [14 empty] | 100 |  | 405 | 292 | 354
2013 | Volvo | Volvo Cars of North America, LLC | C70 FWD | VVX | 69 | 2.5 | 5 | Auto(S5) | 19 | 28 | 22 | 23.5 | 38.9 | 28.594 | 18.694 | 27.7832 | 21.9212 |  | TC | Turbocharged | SA | Semi-Automatic |  | 5 | Y | N | F | 2-Wheel Drive, Front | 10 |  |  | G | Gasoline (Regular Unleaded Recommended) | MPG | miles per gallon | N | Not exempt | 84 | 13 |  |  |  |  | 2400 | 2400 | [20 empty] | 2 | 2 | 3 | Subcompact Cars | car | Derived 5-cycle label | 2012-06-04 | 11824 | N | N |  |  | N | N | Original engine code 67 for C30/C70. Carriedover for years. | N |  | Y | Timing on intake side only. | N | [26 empty] | MFI | Multipoint/sequential fuel injection |  |  | N | 5W-30 | N | No | Heavier IWC | [6 empty] | 28.6 |  | 5 | 5 |  | DVVXV02.5U2T | 5 | [15 empty] | 400 | 467 | 314 | 398
2013 | Honda | Acura | ILX | HNX | 5 | 1.5 | 4 | Auto(AV-S7) | 39 | 38 | 38 | 52.2498 | 58.4359 | 54.8634 | 38.6811 | 37.9898 | 38.3669 |  | NA | Naturally Aspirated | SCV | Selectable Continuously Variable (e.g. CVT with paddles) |  | 7 | Y | N | F | 2-Wheel Drive, Front | 10 |  |  | GP | Gasoline (Premium Unleaded Recommended) | MPG | miles per gallon | N | Not exempt |  |  | 89 | 12 |  |  | 1500 | 1500 | [20 empty] | 1 | 1 | 4 | Compact Cars | car | Derived Vehicle Specific 5-cycle Calculation Approach for city label but Modified 5-cycle Calculation Approach for Highway label | 2012-04-23 | 12886 | N | N |  |  | N | N |  | Y | Valve Pause System (VPS) is applied. | Y | Variable valve Timing and lift Electronic Control (VTEC) system is applied. | Y | Variable valve Timing and lift Electronic Control (VTEC) system is applied. | Battery(s) |  | 1 | Lithium Ion |  | 144 | 4.7 | 60.2 | On-Board |  |  | Electrical Regen Brake |  | Front Wheels | N |  |  |  |  | 1 | DC Permanent Magnet, brushless |  | 17 |  |  | MFI | Multipoint/sequential fuel injection | N | N | N | 0W-20 | N | No | [7 empty] | 44.9 |  | 9 | 9 |  | DHNXV01.5WF2 | 7 |  |  | DHNXV01.5YD2 | 8 | [10 empty] | 4100 |  | 225 | 232 | 228
2013 | Honda | Acura | ILX | HNX | 3 | 2 | 4 | Auto(S5) | 24 | 35 | 28 | 30.3 | 49.7 | 36.7564 | 23.6858 | 35.124 | 27.7528 |  | NA | Naturally Aspirated | SA | Semi-Automatic |  | 5 | Y | N | F | 2-Wheel Drive, Front | 10 |  |  | GP | Gasoline (Premium Unleaded Recommended) | MPG | miles per gallon | N | Not exempt |  |  | 89 | 12 |  |  | 2050 | 2050 | [20 empty] | 2 | 2 | 4 | Compact Cars | car | Derived 5-cycle label | 2012-04-23 | 12503 | N | N |  |  | N | N |  | N |  | Y | Variable valve Timing and lift Electronic Control (VTEC) system is applied. | Y | Variable valve Timing and lift Electronic Control (VTEC) system is applied. | [25 empty] | MFI | Multipoint/sequential fuel injection | N | N | N | 0W-20 | N | No | [7 empty] | 37.6 |  | 7 | 7 |  | DHNXV02.0CB2 | 5 | [14 empty] | 1350 |  | 372 | 252 | 318
2013 | Honda | Acura | ILX | HNX | 4 | 2.4 | 4 | Manual(M6) | 22 | 31 | 25 | 26.7 | 42.9 | 32.166 | 21.8 | 31 | 25.3358 |  | NA | Naturally Aspirated | M | Manual |  | 6 | N | N | F | 2-Wheel Drive, Front | 10 |  |  | GP | Gasoline (Premium Unleaded Recommended) | MPG | miles per gallon | N | Not exempt |  |  | 89 | 12 |  |  | 2300 | 2300 | [20 empty] | 2 | 2 | 4 | Compact Cars | car | Vehicle Specific 5-cycle label | 2012-04-23 | 12531 | N | N |  |  | N | N |  | N |  | Y | Variable valve Timing and lift Electronic Control (VTEC) system is applied. | Y | Variable valve Timing and lift Electronic Control (VTEC) system is applied. | [25 empty] | MFI | Multipoint/sequential fuel injection | N | N | N | 0W-20 | N | No | [7 empty] | 25.5 |  | 6 | 6 |  | DHNXV02.4MB3 | 5 | [14 empty] | 100 |  | 420 | 295 | 361
2013 | Honda | Acura | TSX | HNX | 24 | 2.4 | 4 | Auto(S5) | 22 | 31 | 26 | 28.1 | 44.3 | 33.635 | 22.0898 | 31.473 | 25.5126 |  | NA | Naturally Aspirated | SA | Semi-Automatic |  | 5 | Y | N | F | 2-Wheel Drive, Front | 10 |  |  | GP | Gasoline (Premium Unleaded Recommended) | MPG | miles per gallon | N | Not exempt |  |  | 95 | 14 |  |  | 2200 | 2200 | [20 empty] | 2 | 2 | 4 | Compact Cars | car | Derived 5-cycle label | 2012-09-04 | 12509 | N | N |  |  | N | N |  | N |  | Y | Variable valve Timing and lift Electronic Control (VTEC) system is applied. | Y | Variable valve Timing and lift Electronic Control (VTEC) system is applied. | [25 empty] | MFI | Multipoint/sequential fuel injection | N | N | N | 0W-20 | N | No | [7 empty] | 33.9 |  | 7 | 7 |  | DHNXV02.4DB3 | 5 | [14 empty] | 600 |  | 399 | 280 | 346
2013 | Honda | Acura | TSX | HNX | 23 | 2.4 | 4 | Manual(M6) | 21 | 29 | 24 | 26.5 | 40.9 | 31.489 | 20.9178 | 29.1543 | 23.9644 |  | NA | Naturally Aspirated | M | Manual |  | 6 | N | N | F | 2-Wheel Drive, Front | 10 |  |  | GP | Gasoline (Premium Unleaded Recommended) | MPG | miles per gallon | N | Not exempt |  |  | 95 | 14 |  |  | 2400 | 2400 | [20 empty] | 2 | 2 | 4 | Compact Cars | car | Derived 5-cycle label | 2012-09-04 | 12196 | N | N |  |  | N | N |  | N |  | Y | Variable valve Timing and lift Electronic Control (VTEC) system is applied. | Y | Variable valve Timing and lift Electronic Control (VTEC) system is applied. | [25 empty] | MFI | Multipoint/sequential fuel injection | N | N | N | 0W-20 | N | No | [7 empty] | 31.7 |  | 6 | 6 |  | DHNXV02.4DB3 | 5 | [15 empty] | 400 | 424 | 305 | 370
2013 | Honda | Acura | TSX | HNX | 30 | 3.5 | 6 | Auto(S5) | 19 | 28 | 23 | 24.5 | 39.5 | 29.5496 | 19.4391 | 28.1951 | 22.597 |  | NA | Naturally Aspirated | SA | Semi-Automatic |  | 5 | Y | N | F | 2-Wheel Drive, Front | 10 |  |  | GP | Gasoline (Premium Unleaded Recommended) | MPG | miles per gallon | N | Not exempt |  |  | 95 | 14 |  |  | 2500 | 2500 | [20 empty] | 2 | 2 | 4 | Compact Cars | car | Derived 5-cycle label | 2012-09-04 | 12510 | N | N |  |  | N | N | For TL 2WD and TSX model | N |  | Y | Variable valve Timing and lift Electronic Control (VTEC) system is applied. | Y | Variable valve Timing and lift Electronic Control (VTEC) system is applied. | [25 empty] | MFI | Multipoint/sequential fuel injection | N | N | N | 0W-20 | N | No | [7 empty] | 29.8 |  | 6 | 6 |  | DHNXV03.5GB4 | 5 | [15 empty] | 900 | 455 | 316 | 392
2013 | Audi | Audi | A4 | ADX | 35 | 2 | 4 | Auto(AV-S8) | 24 | 31 | 26 | 30.1185 | 44.4328 | 35.2251 | 23.6355 | 30.6684 | 26.3554 |  | TC | Turbocharged | SCV | Selectable Continuously Variable (e.g. CVT with paddles) |  | 8 | N | N | F | 2-Wheel Drive, Front | 10 |  |  | GP | Gasoline (Premium Unleaded Recommended) | MPG | miles per gallon | N | Not exempt |  |  | 91 | 12 |  |  | 2200 | 2200 | [19 empty] | SIDI; | 2 | 2 | 4 | Compact Cars | car | Vehicle Specific 5-cycle label | 2012-05-21 | 12092 | N | N |  |  | N | N |  | N |  | Y | CONTINUOUS VARIABLE VALVE TIMING | Y | AUDI VALVE LIFT SYSTEM | [25 empty] | GDI | Spark Ignition Direct Injection |  |  | N | 5W40 VW 50200 | N | No | [7 empty] | 35.2 |  | 7 | 7 |  | DADXV02.03UB | 5 | [14 empty] | 600 |  | 373 | 304 | 342
2013 | Audi | Audi | A4 quattro | ADX | 37 | 2 | 4 | Auto(S8) | 20 | 30 | 24 | 25.6856 | 40.5676 | 30.7641 | 20.3576 | 29.8271 | 23.7508 |  | TC | Turbocharged | SA | Semi-Automatic |  | 8 | Y | N | A | All Wheel Drive | 10 |  |  | GP | Gasoline (Premium Unleaded Recommended) | MPG | miles per gallon | N | Not exempt |  |  | 91 | 12 |  |  | 2400 | 2400 | [19 empty] | SIDI; | 2 | 2 | 4 | Compact Cars | car | Vehicle Specific 5-cycle label | 2012-05-21 | 10360 | N | N |  |  | N | N |  | N |  | Y | CONTINUOUS VARIABLE VALVE TIMING | Y | AUDI VALVE LIFT SYSTEM | [25 empty] | GDI | Spark Ignition Direct Injection |  |  | N | 5W40 VW 50200 | N | No | [7 empty] | 30.8 |  | 6 | 6 |  | DADXV02.03UB | 5 | [15 empty] | 400 | 437 | 297 | 374
2013 | Audi | Audi | A4 quattro | ADX | 102 | 2 | 4 | Auto(S8) | 20 | 29 | 24 | 25.8291 | 40.6029 | 30.8864 | 20.402 | 28.949 | 23.5279 |  | TC | Turbocharged | SA | Semi-Automatic |  | 8 | Y | N | A | All Wheel Drive | 85 |  | 406 | GP | Gasoline (Premium Unleaded Recommended) | MPG | miles per gallon | N | Not exempt |  |  | 91 | 12 |  |  | 2400 | 2400 | 14 | 20 | 16 | 17.8558 | 28.7473 | 21.5258 | 14.1043 | 20.4969 | 16.407 | 270 | E | Ethanol (E85) | MPG | miles per gallon | 2900 | 439 | 302 | 377 | 2900 | SIDI; FFV; | 2 | 2 | 4 | Compact Cars | car | Derived 5-cycle label | 2012-08-28 | 12549 | N | N |  |  | N | N |  | N |  | Y | CONTINUOUS VARIABLE VALVE TIMING | Y | AUDI VALVE LIFT SYSTEM | [25 empty] | GDI | Spark Ignition Direct Injection |  |  | N | 5W40 VW 50200 | N | No | [7 empty] | 30.9 |  | 6 | 6 | 6 | DADXJ02.0FUB | 5 | [15 empty] | 400 | 435 | 306 | 377
2013 | Audi | Audi | A4 quattro | ADX | 40 | 2 | 4 | Manual(M6) | 22 | 32 | 26 | 27.624 | 43.9699 | 33.1736 | 22.2425 | 32.0861 | 25.8049 |  | TC | Turbocharged | M | Manual |  | 6 | N | N | A | All Wheel Drive | 10 |  |  | GP | Gasoline (Premium Unleaded Recommended) | MPG | miles per gallon | N | Not exempt |  |  | 91 | 12 |  |  | 2200 | 2200 | [19 empty] | SIDI; | 2 | 2 | 4 | Compact Cars | car | Vehicle Specific 5-cycle label | 2012-05-21 | 9974 | N | N |  |  | N | N |  | N |  | Y | CONTINUOUS VARIABLE VALVE TIMING | Y | AUDI VALVE LIFT SYSTEM | [25 empty] | GDI | Spark Ignition Direct Injection |  |  | N | 5W40 VW 50200 | N | No | [7 empty] | 33.2 |  | 7 | 7 |  | DADXV02.03UB | 5 | [14 empty] | 600 |  | 397 | 276 | 343
2013 | Audi | Audi | S4 | ADX | 42 | 3 | 6 | Auto(AM-S7) | 18 | 28 | 21 | 22.4 | 35.8 | 26.9372 | 18.117 | 27.558 | 21.419 |  | SC | Supercharged | AMS | Automated Manual- Selectable (e.g. Automated Manual with paddles) |  | 7 | Y | N | A | All Wheel Drive | 10 |  |  | GP | Gasoline (Premium Unleaded Recommended) | MPG | miles per gallon | N | Not exempt |  |  | 90 | 13 |  |  | 2700 | 2700 | [19 empty] | SIDI; | 2 | 2 | 4 | Compact Cars | car | Vehicle Specific 5-cycle label | 2012-05-21 | 12106 | N | N |  |  | N | N |  | N |  | Y | CONTINUOUS VARIABLE VALVE TIMING | Y | AUDI VALVE LIFT SYSTEM | [25 empty] | GDI | Spark Ignition Direct Injection |  |  | N | 5W40 VW 50200 | N | No | [7 empty] | 26.9 |  | 5 | 5 |  | DADXJ03.03UF | 5 | [15 empty] | 1900 | 488 | 321 | 413
2013 | Audi | Audi | S4 | ADX | 45 | 3 | 6 | Manual(M6) | 17 | 26 | 20 | 20 | 33.4 | 24.4063 | 17.0438 | 26.023 | 20.1767 |  | SC | Supercharged | M | Manual |  | 6 | N | N | A | All Wheel Drive | 10 |  |  | GP | Gasoline (Premium Unleaded Recommended) | MPG | miles per gallon | N | Not exempt |  |  | 90 | 13 |  |  | 2850 | 2850 | [19 empty] | SIDI; | 2 | 2 | 4 | Compact Cars | car | Vehicle Specific 5-cycle label | 2012-05-21 | 15310 | N | N |  |  | N | N |  | N |  | Y | CONTINUOUS VARIABLE VALVE TIMING | Y | AUDI VALVE LIFT SYSTEM | [25 empty] | GDI | Spark Ignition Direct Injection |  |  | N | 5W40 VW 50200 | N | No | [7 empty] | 23.5 |  | 5 | 5 |  | DADXJ03.03UF | 5 | [15 empty] | 2650 | 519 | 341 | 439
2013 | Bentley | Bentley Motors Ltd. | Continental GT | BEX | 108 | 4 | 8 | Auto(S8) | 14 | 24 | 18 | 19 | 33.5 | 23.5959 | 14 | 24.049 | 17.6009 |  | TC | Turbocharged | SA | Semi-Automatic |  | 8 | Y | N | A | All Wheel Drive | 10 |  |  | GP | Gasoline (Premium Unleaded Recommended) | MPG | miles per gallon | N | Not exempt | 89 | 11 |  |  |  |  | 3150 | 3150 | [19 empty] | SIDI; | 2 | 2 | 4 | Compact Cars | car | Vehicle Specific 5-cycle label | 41008 | 15206 | N | N |  |  | N | N | Engine Code CMMA. There are 2 turbo chargers but 1 common charge air intercooler for both banks. All is located between the cylinder banks (so called hot side inside). The intake manifolds (2) are located at the outer side of the cylinder heads | Y | Deactivation of cylinders 2, 3, 5 and 8 by setting the inlet and exhaust valves to a valve lift of zero (all valves are closed), no fuel injection and no ignition. Deactivation conditions: transmission in 3rd gear or higher, ECT greater than 40C, engine speed 930 to 3500 RPM, vehicle speed greater than 25 kmh | Y | Continuously intake and exhaust cam adjustement | Y | Multi-lobe Int/Exh cam design. The first cam lobe lift is the normal design and the second cam lobe lift is zero for cylinder deactivation as described above. | [25 empty] | GDI | Spark Ignition Direct Injection |  |  | N | 5W30 VW 50400 / 50700 | N | No | [7 empty] | 23.6 |  | 4 | 4 |  | DADXV04.03UJ | 5 | [15 empty] | 4150 | 616 | 370 | 505
2013 | Bentley | Bentley Motors Ltd. | Continental GT | BEX | 113 | 6 | 12 | Auto(S6) | 12 | 19 | 14 | 13.9 | 24.7 | 17.3049 | 11.5043 | 18.877 | 13.9574 | G | TC | Turbocharged | SA | Semi-Automatic |  | 6 | Y | N | A | All Wheel Drive | 85 |  | 333 | GP | Gasoline (Premium Unleaded Recommended) | MPG | miles per gallon | N | Not exempt | 89 | 11 |  |  |  |  | 4050 | 4050 | 8 | 14 | 10 | 10.3 | 17.2 | 12.569 | 8.3016 | 13.5384 | 10.0512 | 238 | E | Ethanol (E85) | MPG | miles per gallon | 4650 | 794 | 469 | 648 | 4650 | FFV; | 2 | 2 | 4 | Compact Cars | car | Vehicle Specific 5-cycle label | 2012-03-30 | 12119 | N | N |  |  | N | N | Continental Flying Spur | N |  | Y | INLET AND OUTLET CONTINUOUSLY VARIABLE / MECHANICAL-HYDRAULIC | N | [26 empty] | MFI | Multipoint/sequential fuel injection | N |  | N | 5W30 VW 504 00 | N | No | [7 empty] | 17.4 |  | 2 | 2 | 2 | DBEXV06.0501 | 5 | [15 empty] | 8650 | 768 | 469 | 633
2013 | Bentley | Bentley Motors Ltd. | Continental GT | BEX | 131 | 6 | 12 | Auto(S8) | 12 | 21 | 15 | 15.4 | 28.3 | 19.3741 | 12.4737 | 21.0866 | 15.2827 | G | TC | Turbocharged | SA | Semi-Automatic |  | 8 | Y | N | A | All Wheel Drive | 85 |  | 364 | GP | Gasoline (Premium Unleaded Recommended) | MPG | miles per gallon | N | Not exempt | 89 | 11 |  |  |  |  | 3800 | 3800 | 9 | 15 | 11 | 10.5 | 20.8 | 13.5107 | 8.8115 | 15.1054 | 10.8449 | 262 | E | Ethanol (E85) | MPG | miles per gallon | 4250 | 711 | 410 | 576 | 4250 | FFV; | 2 | 2 | 4 | Compact Cars | car | Vehicle Specific 5-cycle label | 2012-09-28 | 12686 | N | N |  |  | N | N |  | N |  | Y | INLET AND OUTLET CONTINUOUSLY VARIABLE / MECHANICAL-HYDRAULIC | N | [26 empty] | MFI | Multipoint/sequential fuel injection | N |  | N | 5W30 VW 504 00 | N | No | [7 empty] | 19.4 |  | 3 | 3 | 3 | DBEXV06.04UC | 5 | [15 empty] | 7400 | 710 | 421 | 580
2013 | BMW | BMW | 320i | BMX | 320 | 2 | 4 | Auto(S8) | 24 | 36 | 28 | 30.0817 | 51.0013 | 36.8911 | 23.5282 | 35.9981 | 27.8731 |  | TC | Turbocharged | SA | Semi-Automatic |  | 8 | Y | N | R | 2-Wheel Drive, Rear | 10 |  |  | GP | Gasoline (Premium Unleaded Recommended) | MPG | miles per gallon | N | Not exempt |  |  | 96 | 13 |  |  | 2050 | 2050 | [19 empty] | SIDI; | 2 | 2 | 4 | Compact Cars | car | Derived 5-cycle label | 2013-03-04 | 13159 | Y | N |  |  | N | N |  | N |  | Y | variable valve timing at inlet and outlet valves | Y | variable valve lift at inlet valves | [25 empty] | GDI | Spark Ignition Direct Injection |  |  | Y | 0W30 | Y | Yes | [7 empty] | 37.1 |  | 7 | 7 |  | DBMXJ02.0N20 | 5 | [14 empty] | 1350 |  | 379 | 248 | 320
2013 | BMW | BMW | 320i | BMX | 321 | 2 | 4 | Manual(M6) | 23 | 36 | 27 | 29.4 | 50.5982 | 36.2305 | 23.0351 | 35.7276 | 27.4183 |  | TC | Turbocharged | M | Manual |  | 6 | N | N | R | 2-Wheel Drive, Rear | 10 |  |  | GP | Gasoline (Premium Unleaded Recommended) | MPG | miles per gallon | N | Not exempt |  |  | 96 | 13 |  |  | 2100 | 2100 | [19 empty] | SIDI; | 2 | 2 | 4 | Compact Cars | car | Derived 5-cycle label | 2013-03-04 | 13149 | Y | N |  |  | N | N |  | N |  | Y | variable valve timing at inlet and outlet valves | Y | variable valve lift at inlet valves | [25 empty] | GDI | Spark Ignition Direct Injection |  |  | Y | 0W30 | Y | Yes | [7 empty] | 36.5 |  | 7 | 7 |  | DBMXJ02.0N20 | 5 | [14 empty] | 1100 |  | 384 | 247 | 323
2013 | BMW | BMW | 320i xDrive | BMX | 322 | 2 | 4 | Auto(S8) | 23 | 35 | 27 | 29.2529 | 49.5988 | 35.8753 | 22.9284 | 35.0559 | 27.156 |  | TC | Turbocharged | SA | Semi-Automatic |  | 8 | Y | N | A | All Wheel Drive | 10 |  |  | GP | Gasoline (Premium Unleaded Recommended) | MPG | miles per gallon | N | Not exempt |  |  | 96 | 13 |  |  | 2100 | 2100 | [19 empty] | SIDI; | 2 | 2 | 4 | Compact Cars | car | Derived 5-cycle label | 2013-03-04 | 13144 | N | N |  |  | N | N |  | N |  | Y | variable valve timing at inlet and outlet valves | Y | variable valve lift at inlet valves | [25 empty] | GDI | Spark Ignition Direct Injection |  |  | Y | 0W30 | Y | Yes | [7 empty] | 36 |  | 7 | 7 |  | DBMXJ02.0N20 | 5 | [14 empty] | 1100 |  | 389 | 255 | 329
2013 | BMW | BMW | 320i xDrive | BMX | 323 | 2 | 4 | Manual(M6) | 22 | 34 | 26 | 27.3663 | 48.0322 | 33.9369 | 21.5536 | 34.0005 | 25.8045 |  | TC | Turbocharged | M | Manual |  | 6 | N | N | A | All Wheel Drive | 10 |  |  | GP | Gasoline (Premium Unleaded Recommended) | MPG | miles per gallon | N | Not exempt |  |  | 96 | 13 |  |  | 2200 | 2200 | [19 empty] | SIDI; | 2 | 2 | 4 | Compact Cars | car | Derived 5-cycle label | 2013-05-24 | 13749 | N | N |  |  | N | N |  | N |  | Y | variable valve timing at inlet and outlet valves | Y | variable valve lift at inlet valves | [25 empty] | GDI | Spark Ignition Direct Injection |  |  | Y | 0W30 | Y | Yes | [7 empty] | 34.2 |  | 7 | 7 |  | DBMXJ02.0N20 | 5 | [14 empty] | 600 |  | 413 | 262 | 345
2013 | BMW | BMW | 328i | BMX | 300 | 2 | 4 | Auto(S8) | 23 | 33 | 26 | 29.8109 | 50.2787 | 36.4967 | 23.3325 | 33 | 26 |  | TC | Turbocharged | SA | Semi-Automatic |  | 8 | Y | N | R | 2-Wheel Drive, Rear | 10 |  |  | GP | Gasoline (Premium Unleaded Recommended) | MPG | miles per gallon | N | Not exempt |  |  | 96 | 13 |  |  | 2200 | 2200 | [19 empty] | SIDI; | 2 | 2 | 4 | Compact Cars | car | Derived 5-cycle label | 2012-07-27 | 11682 | N | N |  |  | N | N |  | N |  | Y | variable valve timing at inlet and outlet valves | Y | variable valve lift at inlet valves | [25 empty] | GDI | Spark Ignition Direct Injection |  |  | Y | 0W30 | Y | Yes | [7 empty] | 36.7 |  | 7 | 7 |  | DBMXJ02.0N20 | 5 |  |  | DBMXV02.0N26 | 5 | [10 empty] | 600 |  | 381 | 269 | 341
2013 | BMW | BMW | 328i | BMX | 301 | 2 | 4 | Manual(M6) | 22 | 34 | 26 | 28.3664 | 48.0364 | 34.7741 | 22.2841 | 34.0033 | 26.3746 |  | TC | Turbocharged | M | Manual |  | 6 | N | N | R | 2-Wheel Drive, Rear | 10 |  |  | GP | Gasoline (Premium Unleaded Recommended) | MPG | miles per gallon | N | Not exempt |  |  | 96 | 13 |  |  | 2200 | 2200 | [19 empty] | SIDI; | 2 | 2 | 4 | Compact Cars | car | Derived 5-cycle label | 2012-07-25 | 11184 | N | N |  |  | N | N |  | N |  | Y | variable valve timing at inlet and outlet valves | Y | variable valve lift at inlet valves | [25 empty] | GDI | Spark Ignition Direct Injection |  |  | Y | 0W30 | Y | Yes | [7 empty] | 34.9 |  | 7 | 7 |  | DBMXJ02.0N20 | 5 | [14 empty] | 600 |  | 399 | 260 | 336
2013 | BMW | BMW | 328i xDrive | BMX | 304 | 2 | 4 | Auto(S8) | 22 | 33 | 26 | 28.5657 | 46.3298 | 34.5222 | 22.4292 | 32.8499 | 26.1641 |  | TC | Turbocharged | SA | Semi-Automatic |  | 8 | Y | N | A | All Wheel Drive | 10 |  |  | GP | Gasoline (Premium Unleaded Recommended) | MPG | miles per gallon | N | Not exempt |  |  | 96 | 13 |  |  | 2200 | 2200 | [19 empty] | SIDI; | 2 | 2 | 4 | Compact Cars | car | Derived 5-cycle label | 2012-07-31 | 11292 | N | N |  |  | N | N |  | N |  | Y | variable valve timing at inlet and outlet valves | Y | variable valve lift at inlet valves | [25 empty] | GDI | Spark Ignition Direct Injection |  |  | Y | 0W30 | Y | Yes | [7 empty] | 34.7 |  | 7 | 7 |  | DBMXJ02.0N20 | 5 |  |  | DBMXV02.0N26 | 5 | [10 empty] | 600 |  | 397 | 228 | 321
2013 | BMW | BMW | 335i | BMX | 335 | 3 | 6 | Auto(S8) | 23 | 33 | 26 | 28.7578 | 46.1117 | 34.6211 | 22.5689 | 32.7022 | 26.2258 |  | TC | Turbocharged | SA | Semi-Automatic |  | 8 | Y | N | R | 2-Wheel Drive, Rear | 10 |  |  | GP | Gasoline (Premium Unleaded Recommended) | MPG | miles per gallon | N | Not exempt |  |  | 96 | 13 |  |  | 2200 | 2200 | [19 empty] | SIDI; | 2 | 2 | 4 | Compact Cars | car | Derived 5-cycle label | 2012-08-02 | 11411 | N | N |  |  | N | N |  | N |  | Y | variable valve timing at inlet and outlet valves | Y | variable valve lift at inlet valves | [25 empty] | GDI | Spark Ignition Direct Injection |  |  | N | 0W30 | Y | Yes | [7 empty] | 34.9 |  | 7 | 7 |  | DBMXJ03.0N55 | 5 | [14 empty] | 600 |  | 398 | 272 | 341
2013 | BMW | BMW | 335i | BMX | 336 | 3 | 6 | Manual(M6) | 20 | 30 | 23 | 24.6179 | 41.6564 | 30.1713 | 19.5267 | 29.6715 | 23.0773 |  | TC | Turbocharged | M | Manual |  | 6 | N | N | R | 2-Wheel Drive, Rear | 10 |  |  | GP | Gasoline (Premium Unleaded Recommended) | MPG | miles per gallon | N | Not exempt |  |  | 96 | 13 |  |  | 2500 | 2500 | [19 empty] | SIDI; | 2 | 2 | 4 | Compact Cars | car | Derived 5-cycle label | 2012-08-01 | 11332 | N | N |  |  | N | N |  | N |  | Y | variable valve timing at inlet and outlet valves | Y | variable valve lift at inlet valves | [25 empty] | GDI | Spark Ignition Direct Injection |  |  | N | 0W30 | Y | Yes | [7 empty] | 30.3 |  | 6 | 6 |  | DBMXJ03.0N55 | 5 | [15 empty] | 900 | 455 | 299 | 385
2013 | BMW | BMW | 335i xDrive | BMX | 339 | 3 | 6 | Auto(S8) | 20 | 30 | 24 | 25.3925 | 42.4357 | 30.9941 | 20.1009 | 30.2035 | 23.6625 |  | TC | Turbocharged | SA | Semi-Automatic |  | 8 | Y | N | A | All Wheel Drive | 10 |  |  | GP | Gasoline (Premium Unleaded Recommended) | MPG | miles per gallon | N | Not exempt |  |  | 96 | 13 |  |  | 2400 | 2400 | [19 empty] | SIDI; Under EPA regulations, the manufacturer revised the fuel economy label values on . Previous values were XX MPG city, XX MPG highway, and XX MPG combined; | 2 | 2 | 4 | Compact Cars | car | Derived 5-cycle label | 2012-11-30 | 12960 | N | Y | RL | Relabel - label value decreased | N | N |  | N |  | Y | variable valve timing at inlet and outlet valves | Y | variable valve lift at inlet valves | [25 empty] | GDI | Spark Ignition Direct Injection |  |  | N | 0W30 | Y | Yes | [7 empty] | 31.2 |  | 6 | 6 |  | DBMXJ03.0N55 | 5 | [15 empty] | 400 | 444 | 294 | 377
2013 | BMW | BMW | 335i xDrive | BMX | 340 | 3 | 6 | Manual(M6) | 20 | 28 | 23 | 24.8192 | 39.0903 | 29.6982 | 19.6761 | 27.9139 | 22.6893 |  | TC | Turbocharged | M | Manual |  | 6 | N | N | A | All Wheel Drive | 10 |  |  | GP | Gasoline (Premium Unleaded Recommended) | MPG | miles per gallon | N | Not exempt |  |  | 96 | 13 |  |  | 2500 | 2500 | [19 empty] | SIDI; | 2 | 2 | 4 | Compact Cars | car | Derived 5-cycle label | 2012-07-31 | 12467 | N | N |  |  | N | N |  | N |  | Y | variable valve timing at inlet and outlet valves | Y | variable valve lift at inlet valves | [25 empty] | GDI | Spark Ignition Direct Injection |  |  | N | 0W30 | Y | Yes | [7 empty] | 29.9 |  | 6 | 6 |  | DBMXJ03.0N55 | 5 | [15 empty] | 900 | 417 | 319 | 373
2013 | BMW | BMW | 640i Gran Coupe | BMX | 642 | 3 | 6 | Auto(S8) | 20 | 30 | 24 | 25.6124 | 42.4092 | 31.1673 | 20.2634 | 30.1854 | 23.781 |  | TC | Turbocharged | SA | Semi-Automatic |  | 8 | Y | N | R | 2-Wheel Drive, Rear | 10 |  |  | GP | Gasoline (Premium Unleaded Recommended) | MPG | miles per gallon | N | Not exempt |  |  | 97 | 12 |  |  | 2400 | 2400 | [19 empty] | SIDI; | 2 | 2 | 4 | Compact Cars | car | Derived 5-cycle label | 2012-08-08 | 11837 | N | N |  |  | N | N |  | N |  | Y | variable valve timing at inlet and outlet valves | Y | variable valve lift at inlet valves | [25 empty] | GDI | Spark Ignition Direct Injection |  |  | Y | 0W30 | Y | Yes | [7 empty] | 31.4 |  | 6 | 6 |  | DBMXV03.0F10 | 5 | [15 empty] | 400 | 438 | 294 | 374
2013 | BMW | BMW | 650i Gran Coupe | BMX | 657 | 4.4 | 8 | Auto(S8) | 17 | 25 | 19 | 20.6608 | 34.2937 | 25.162 | 16.5573 | 24.6047 | 19.4148 |  | TC | Turbocharged | SA | Semi-Automatic |  | 8 | Y | N | R | 2-Wheel Drive, Rear | 10 |  |  | GP | Gasoline (Premium Unleaded Recommended) | MPG | miles per gallon | N | Not exempt |  |  | 97 | 12 |  |  | 3000 | 3000 | [19 empty] | SIDI; | 2 | 2 | 4 | Compact Cars | car | Derived 5-cycle label | 2012-08-01 | 11426 | N | N |  |  | N | N |  | N |  | Y | variable valve timing at inlet and outlet valves | N | [26 empty] | GDI | Spark Ignition Direct Injection |  |  | Y | 0W30 | Y | Yes | [7 empty] | 25.3 |  | 4 | 4 |  | DBMXV04.4N63 | 5 | [15 empty] | 3400 | 537 | 361 | 458
2013 | BMW | BMW | 650i xDrive Gran Coupe | BMX | 658 | 4.4 | 8 | Auto(S8) | 16 | 24 | 19 | 19.9917 | 33.0696 | 24.3196 | 16.0492 | 23.7551 | 18.7924 |  | TC | Turbocharged | SA | Semi-Automatic |  | 8 | Y | N | A | All Wheel Drive | 10 |  |  | GP | Gasoline (Premium Unleaded Recommended) | MPG | miles per gallon | N | Not exempt |  |  | 97 | 12 |  |  | 3000 | 3000 | [19 empty] | SIDI; | 2 | 2 | 4 | Compact Cars | car | Derived 5-cycle label | 2012-08-02 | 11497 | N | N |  |  | N | N |  | N |  | Y | variable valve timing at inlet and outlet valves | N | [26 empty] | GDI | Spark Ignition Direct Injection |  |  | Y | 0W30 | Y | Yes | [7 empty] | 24.5 |  | 4 | 4 |  | DBMXV04.4N63 | 5 | [15 empty] | 3400 | 554 | 374 | 473
2013 | BMW | BMW | ActiveHybrid 3 | BMX | 350 | 3 | 6 | Auto(S8) | 25 | 33 | 28 | 32.7097 | 46.4664 | 37.7373 | 25.4135 | 32.9423 | 28.3268 |  | TC | Turbocharged | SA | Semi-Automatic |  | 8 | Y | N | R | 2-Wheel Drive, Rear | 10 |  |  | GP | Gasoline (Premium Unleaded Recommended) | MPG | miles per gallon | N | Not exempt |  |  | 96 | 10 |  |  | 2050 | 2050 | [19 empty] | SIDI; | 2 | 2 | 4 | Compact Cars | car | Derived 5-cycle label | 2012-08-17 | 11958 | N | N |  |  | N | N |  | N |  | Y | variable valve timing at inlet and outlet valves | Y | variable valve lift at inlet valves | Battery(s) |  | 1 | Lithium Ion |  | 374 | 4 | 71.8 | On-Board |  |  | Electrical Regen Brake |  | Rear Wheels | N |  |  |  |  | 1 | AC Induction |  | 40 |  |  | GDI | Spark Ignition Direct Injection | N | N | N | 0W30 | Y | Yes | [7 empty] | 38 |  | 7 | 7 |  | DBMXV03.0AH3 | 5 | [14 empty] | 1350 |  | 349 | 270 | 313
2013 | BMW | BMW | M6 Gran Coupe | BMX | 665 | 4.4 | 8 | Auto(AM-S7) | 14 | 20 | 16 | 16.8051 | 28.2359 | 20.5485 | 13.6044 | 20.3803 | 15.9979 | G | TC | Turbocharged | AMS | Automated Manual- Selectable (e.g. Automated Manual with paddles) |  | 7 | N | N | R | 2-Wheel Drive, Rear | 10 |  |  | GP | Gasoline (Premium Unleaded Recommended) | MPG | miles per gallon | N | Not exempt |  |  | 97 | 12 |  |  | 3550 | 3550 | [19 empty] | SIDI; | 2 | 2 | 4 | Compact Cars | car | Derived 5-cycle label | 2012-08-04 | 12488 | N | N |  |  | N | N |  | N |  | Y | variable valve timing at inlet and outlet valves | Y | variable valve lift at inlet valves | [25 empty] | GDI | Spark Ignition Direct Injection |  |  | N | 0W30 | Y | Yes | [7 empty] | 20.7 |  | 3 | 3 |  | DBMXV04.4S63 | 5 | [15 empty] | 6150 | 651 | 434 | 554
2013 | BMW | BMW | M6 Gran Coupe | BMX | 664 | 4.4 | 8 | Manual(M6) | 15 | 22 | 17 | 18.1212 | 30 | 22.0501 | 14.6191 | 21.6157 | 17.1115 | G | TC | Turbocharged | M | Manual |  | 6 | N | N | R | 2-Wheel Drive, Rear | 10 |  |  | GP | Gasoline (Premium Unleaded Recommended) | MPG | miles per gallon | N | Not exempt |  |  | 97 | 12 |  |  | 3350 | 3350 | [19 empty] | SIDI; | 2 | 2 | 4 | Compact Cars | car | Derived 5-cycle label | 2012-08-04 | 12046 | N | N |  |  | N | N |  | N |  | Y | variable valve timing at inlet and outlet valves | Y | variable valve lift at inlet valves | [25 empty] | GDI | Spark Ignition Direct Injection |  |  | N | 0W30 | Y | Yes | [7 empty] | 22.2 |  | 4 | 4 |  | DBMXV04.4S63 | 5 | [15 empty] | 5150 | 606 | 409 | 517
2013 | General Motors | Buick | VERANO | GMX | 162 | 2 | 4 | Auto(S6) | 21 | 30 | 24 | 26 | 42 | 31.3793 | 20.5496 | 29.9062 | 23.9168 |  | TC | Turbocharged | SA | Semi-Automatic |  | 6 | Y | N | F | 2-Wheel Drive, Front | 10 |  |  | G | Gasoline (Regular Unleaded Recommended) | MPG | miles per gallon | N | Not exempt |  |  | 91 | 14 |  |  | 2200 | 2200 | [19 empty] | SIDI; | 2 | 2 | 4 | Compact Cars | car | Derived 5-cycle label | 2012-08-17 | 12253 | N | N |  |  | N | N |  | N |  | Y | CAM PHASER | N | [26 empty] | GDI | Spark Ignition Direct Injection |  |  | N | 5W30 | N | No | [7 empty] | 31.6 |  | 6 | 6 |  | DGMXV02.0021 | 6 | [14 empty] | 600 |  | 431 | 297 | 371
2013 | General Motors | Buick | VERANO | GMX | 160 | 2 | 4 | Manual(M6) | 20 | 31 | 24 | 25.7 | 43.8 | 31.5709 | 20.3282 | 31.133 | 24.0905 |  | TC | Turbocharged | M | Manual |  | 6 | N | N | F | 2-Wheel Drive, Front | 10 |  |  | G | Gasoline (Regular Unleaded Recommended) | MPG | miles per gallon | N | Not exempt |  |  | 91 | 14 |  |  | 2200 | 2200 | [19 empty] | SIDI; | 2 | 2 | 4 | Compact Cars | car | Derived 5-cycle label | 2012-06-30 | 10382 | N | N |  |  | N | N |  | N |  | Y | CAM PHASER | N | [26 empty] | GDI | Spark Ignition Direct Injection |  |  | N | 5W30 | N | No | [7 empty] | 31.8 |  | 6 | 6 |  | DGMXV02.0021 | 6 | [14 empty] | 600 |  | 437 | 286 | 369
2013 | General Motors | Buick | VERANO | GMX | 212 | 2.4 | 4 | Auto(S6) | 21 | 32 | 25 | 26.3 | 44.5 | 32.2322 | 20.7706 | 31.6089 | 24.5602 |  | NA | Naturally Aspirated | SA | Semi-Automatic |  | 6 | Y | N | F | 2-Wheel Drive, Front | 85 |  | 400 | G | Gasoline (Regular Unleaded Recommended) | MPG | miles per gallon | N | Not exempt |  |  | 91 | 14 |  |  | 2150 | 2150 | 15 | 23 | 18 | 18.7 | 32.1 | 23.0253 | 14.7684 | 22.801 | 17.5507 | 290 | E | Ethanol (E85) | MPG | miles per gallon | 2600 | 421 | 273 | 355 | 2600 | SIDI; FFV; | 2 | 2 | 4 | Compact Cars | car | Derived 5-cycle label | 2012-07-01 | 11578 | N | N |  |  | N | N |  | N |  | Y | Cam Phaser | N | [26 empty] | GDI | Spark Ignition Direct Injection |  |  | N | 5W30 | N | No | 2 modes trans | [6 empty] | 32.5 |  | 6 | 6 | 6 | DGMXJ02.4151 | 6 | [14 empty] | 850 |  | 426 | 280 | 361
2013 | General Motors | Cadillac | ATS | GMX | 364 | 2 | 4 | Auto(S6) | 21 | 31 | 24 | 26.2996 | 43.8 | 32.0648 | 20.7703 | 31.133 | 24.4294 |  | TC | Turbocharged | SA | Semi-Automatic |  | 6 | Y | N | R | 2-Wheel Drive, Rear | 10 |  |  | G | Gasoline (Regular Unleaded Recommended) | MPG | miles per gallon | N | Not exempt |  |  | 91 | 10 |  |  | 2200 | 2200 | [19 empty] | SIDI; | 2 | 2 | 4 | Compact Cars | car | Derived 5-cycle label | 2012-09-24 | 12685 | N | N |  |  | N | N |  | N |  | Y | CAM PHASER | N | [26 empty] | GDI | Spark Ignition Direct Injection |  |  | N | 5W30 | N | No | [7 empty] | 32.3 |  | 6 | 6 |  | DGMXV02.0021 | 6 | [14 empty] | 600 |  | 427 | 285 | 363
2013 | General Motors | Cadillac | ATS | GMX | 375 | 2 | 4 | Manual(M6) | 19 | 30 | 23 | 24.5491 | 41.6 | 30.1011 | 19.4756 | 29.633 | 23.0276 |  | TC | Turbocharged | M | Manual |  | 6 | N | N | R | 2-Wheel Drive, Rear | 10 |  |  | G | Gasoline (Regular Unleaded Recommended) | MPG | miles per gallon | N | Not exempt |  |  | 91 | 10 |  |  | 2300 | 2300 | [19 empty] | SIDI; | 2 | 2 | 4 | Compact Cars | car | Derived 5-cycle label | 2012-11-12 | 12880 | N | N |  |  | N | N |  | N |  | Y | CAM PHASER | N | [26 empty] | GDI | Spark Ignition Direct Injection |  |  | N | 5W30 | N | No | [7 empty] | 30.3 |  | 6 | 6 |  | DGMXV02.0021 | 6 | [14 empty] | 100 |  | 457 | 300 | 386
2013 | General Motors | Cadillac | ATS | GMX | 176 | 2.5 | 4 | Auto(S6) | 22 | 33 | 26 | 28.5 | 45.9 | 34.3617 | 22.3814 | 32.5588 | 26.045 |  | NA | Naturally Aspirated | SA | Semi-Automatic |  | 6 | Y | N | R | 2-Wheel Drive, Rear | 10 |  |  | G | Gasoline (Regular Unleaded Recommended) | MPG | miles per gallon | N | Not exempt |  |  | 91 | 10 |  |  | 2050 | 2050 | [19 empty] | SIDI; | 2 | 2 | 4 | Compact Cars | car | Derived 5-cycle label | 2012-06-30 | 10384 | N | N |  |  | N | N |  | N |  | Y | CAM PHASER | N | [26 empty] | GDI | Spark Ignition Direct Injection |  |  | N | 5W30 | N | No | [7 empty] | 34.6 |  | 7 | 7 |  | DGMXV02.5001 | 6 |  |  | DGMXJ02.5150 | 6 | [10 empty] | 1350 |  | 396 | 274 | 341
2013 | General Motors | Cadillac | ATS | GMX | 313 | 3.6 | 6 | Auto(S6) | 19 | 28 | 22 | 23.6 | 38.8 | 28.6508 | 18.7687 | 27.7145 | 21.9582 |  | NA | Naturally Aspirated | SA | Semi-Automatic |  | 6 | Y | N | R | 2-Wheel Drive, Rear | 85 |  | 360 | G | Gasoline (Regular Unleaded Recommended) | MPG | miles per gallon | N | Not exempt |  |  | 91 | 10 |  |  | 2400 | 2400 | 14 | 21 | 16 | 17.7 | 28.9 | 21.4388 | 14.0765 | 20.643 | 16.4281 | 260 | E | Ethanol (E85) | MPG | miles per gallon | 2900 | 443 | 303 | 380 | 2900 | SIDI; FFV; | 2 | 2 | 4 | Compact Cars | car | Derived 5-cycle label | 2012-08-17 | 12252 | N | N |  |  | N | N |  | N |  | Y | CAM PHASER | N | [26 empty] | GDI | Spark Ignition Direct Injection |  |  | N | 5W30 | N | No | [7 empty] | 28.9 |  | 5 | 5 | 6 | DGMXJ03.6166 | 6 | [15 empty] | 400 | 475 | 322 | 406
2013 | General Motors | Cadillac | ATS | GMX | 362 | 3.6 | 6 | Auto(S6) | 19 | 28 | 22 | 23.6 | 38.8 | 28.6508 | 18.7687 | 27.7145 | 21.9582 |  | NA | Naturally Aspirated | SA | Semi-Automatic |  | 6 | Y | N | R | 2-Wheel Drive, Rear | 10 |  |  | G | Gasoline (Regular Unleaded Recommended) | MPG | miles per gallon | N | Not exempt |  |  | 91 | 10 |  |  | 2400 | 2400 | [19 empty] | SIDI; | 2 | 2 | 4 | Compact Cars | car | Derived 5-cycle label | 2012-08-17 | 12245 | N | N |  |  | N | N |  | N |  | Y | CAM PHASER | N | [26 empty] | GDI | Spark Ignition Direct Injection |  |  | N | 5W30 | N | No | dedicated gas | [6 empty] | 28.9 |  | 5 | 5 |  | DGMXV03.6048 | 6 | [15 empty] | 400 | 475 | 322 | 406
2013 | General Motors | Cadillac | ATS AWD | GMX | 374 | 2 | 4 | Auto(S6) | 20 | 30 | 24 | 25.4 | 41.9 | 30.8705 | 20.1064 | 29.8379 | 23.5649 |  | TC | Turbocharged | SA | Semi-Automatic |  | 6 | Y | N | A | All Wheel Drive | 10 |  |  | G | Gasoline (Regular Unleaded Recommended) | MPG | miles per gallon | N | Not exempt |  |  | 91 | 10 |  |  | 2200 | 2200 | [19 empty] | SIDI; | 2 | 2 | 4 | Compact Cars | car | Derived 5-cycle label | 2012-09-24 | 12637 | N | N |  |  | N | N |  | N |  | Y | CAM PHASER | N | [26 empty] | GDI | Spark Ignition Direct Injection |  |  | N | 5W30 | N | No | [7 empty] | 31.1 |  | 6 | 6 |  | DGMXV02.0021 | 6 | [14 empty] | 600 |  | 442 | 298 | 377
2013 | General Motors | Cadillac | ATS AWD | GMX | 118 | 3.6 | 6 | Auto(S6) | 18 | 26 | 21 | 22.4 | 36.7 | 27.1627 | 17.8699 | 26.2687 | 20.8731 |  | NA | Naturally Aspirated | SA | Semi-Automatic |  | 6 | Y | N | A | All Wheel Drive | 10 |  |  | G | Gasoline (Regular Unleaded Recommended) | MPG | miles per gallon | N | Not exempt |  |  | 91 | 10 |  |  | 2550 | 2550 | [19 empty] | SIDI; | 2 | 2 | 4 | Compact Cars | car | Derived 5-cycle label | 2012-08-17 | 12250 | N | N |  |  | N | N |  | N |  | Y | CAM PHASER | N | [26 empty] | GDI | Spark Ignition Direct Injection |  |  | N | 5W30 | N | No | [7 empty] | 27.4 |  | 5 | 5 |  | DGMXV03.6048 | 8 | [15 empty] | 1150 | 497 | 338 | 426
2013 | General Motors | Cadillac | ATS AWD | GMX | 249 | 3.6 | 6 | Auto(S6) | 18 | 26 | 21 | 22.4 | 36.7 | 27.1627 | 17.8699 | 26.2687 | 20.8731 |  | NA | Naturally Aspirated | SA | Semi-Automatic |  | 6 | Y | N | A | All Wheel Drive | 85 |  | 350 | G | Gasoline (Regular Unleaded Recommended) | MPG | miles per gallon | N | Not exempt |  |  | 91 | 10 |  |  | 2550 | 2550 | 13 | 20 | 16 | 16.8 | 27.3 | 20.3163 | 13.4024 | 19.5405 | 15.6088 | 260 | E | Ethanol (E85) | MPG | miles per gallon | 2900 | 470 | 322 | 403 | 2900 | SIDI; FFV; | 2 | 2 | 4 | Compact Cars | car | Derived 5-cycle label | 2012-07-31 | 13057 | N | N |  |  | N | N |  | N |  | Y | CAM PHASER | N | [26 empty] | GDI | Spark Ignition Direct Injection |  |  | N | 5W30 | N | No | [7 empty] | 27.4 |  | 5 | 5 | 5 | DGMXJ03.6166 | 6 | [15 empty] | 1150 | 497 | 338 | 426
2013 | General Motors | Chevrolet | CAMARO | GMX | 187 | 3.6 | 6 | Auto(A6) | 19 | 30 | 22 | 23.4 | 41.9 | 29.2021 | 18.6193 | 29.8379 | 22.4111 |  | NA | Naturally Aspirated | A | Automatic |  | 6 | Y | N | R | 2-Wheel Drive, Rear | 10 |  |  | G | Gasoline (Regular Unleaded Recommended) | MPG | miles per gallon | N | Not exempt | 93 | 11 |  |  |  |  | 2400 | 2400 | [19 empty] | SIDI; | 2 | 2 | 4 | Compact Cars | car | Derived 5-cycle label | 2012-07-01 | 11132 | N | N |  |  | N | N |  | N |  | Y | CAM PHASER | N | [26 empty] | GDI | Spark Ignition Direct Injection |  |  | N | 5W30 | N | No | [7 empty] | 29.4 |  | 5 | 5 |  | DGMXJ03.6165 | 6 | [15 empty] | 400 | 477 | 298 | 397
2013 | General Motors | Chevrolet | CAMARO | GMX | 192 | 3.6 | 6 | Auto(S6) | 18 | 27 | 21 | 22.2 | 37.4 | 27.1688 | 17.7196 | 26.7513 | 20.894 |  | NA | Naturally Aspirated | SA | Semi-Automatic |  | 6 | Y | N | R | 2-Wheel Drive, Rear | 10 |  |  | G | Gasoline (Regular Unleaded Recommended) | MPG | miles per gallon | N | Not exempt | 93 | 11 |  |  |  |  | 2550 | 2550 | [19 empty] | SIDI; | 2 | 2 | 4 | Compact Cars | car | Derived 5-cycle label | 2012-05-08 | 10831 | N | N |  |  | N | N |  | N |  | Y | CAM PHASER | N | [26 empty] | GDI | Spark Ignition Direct Injection |  |  | N | 5W30 | N | No | [7 empty] | 27.4 |  | 5 | 5 |  | DGMXJ03.6165 | 6 | [15 empty] | 1150 | 502 | 332 | 425
2013 | General Motors | Chevrolet | CAMARO | GMX | 188 | 3.6 | 6 | Manual(M6) | 17 | 28 | 20 | 21 | 39 | 26.5049 | 16.8143 | 27.8519 | 20.4636 |  | NA | Naturally Aspirated | M | Manual |  | 6 | N | N | R | 2-Wheel Drive, Rear | 10 |  |  | G | Gasoline (Regular Unleaded Recommended) | MPG | miles per gallon | N | Not exempt | 93 | 11 |  |  |  |  | 2650 | 2650 | [19 empty] | SIDI; | 2 | 2 | 4 | Compact Cars | car | Derived 5-cycle label | 2012-07-01 | 11133 | N | N |  |  | N | N |  | N |  | Y | CAM PHASER | N | [26 empty] | GDI | Spark Ignition Direct Injection |  |  | N | 5W30 | N | No | [7 empty] | 26.7 |  | 5 | 5 |  | DGMXJ03.6165 | 6 | [15 empty] | 1650 | 528 | 320 | 434
2013 | General Motors | Chevrolet | CAMARO | GMX | 142 | 6.2 | 8 | Auto(S6) | 12 | 18 | 14 | 14.3089 | 24.391 | 17.5787 | 11.6604 | 17.6726 | 13.7682 | G | SC | Supercharged | SA | Semi-Automatic |  | 6 | Y | N | R | 2-Wheel Drive, Rear | 10 |  |  | GPR | Gasoline (Premium Unleaded Required) | MPG | miles per gallon | N | Not exempt | 93 | 11 |  |  |  |  | 4050 | 4050 | [20 empty] | 1 | 1 | 4 | Compact Cars | car | Derived 5-cycle label | 2012-07-01 | 11121 | N | N |  |  | N | N |  | N |  | N |  | N | [26 empty] | MFI | Multipoint/sequential fuel injection |  |  | N | 5W30 | N | No | [7 empty] | 17.7 |  | 2 | 2 |  | DGMXV07.0085 | 5 | [15 empty] | 8650 | 762 | 503 | 645
2013 | General Motors | Chevrolet | CAMARO | GMX | 199 | 6.2 | 8 | Auto(S6) | 15 | 24 | 18 | 19.2561 | 33.7648 | 23.8721 | 15.4884 | 24.2379 | 18.4924 |  | NA | Naturally Aspirated | SA | Semi-Automatic |  | 6 | Y | N | R | 2-Wheel Drive, Rear | 10 |  |  | G | Gasoline (Regular Unleaded Recommended) | MPG | miles per gallon | N | Not exempt | 93 | 11 |  |  |  |  | 2950 | 2950 | [20 empty] | 1 | 1 | 4 | Compact Cars | car | Derived 5-cycle label | 2012-07-01 | 11138 | N | N |  |  | N | N | Active Fuel Management (AFM) | Y | Active Fuel Management | Y | cam phaser | N | [26 empty] | MFI | Multipoint/sequential fuel injection |  |  | N | 5W30 | N | No | AFM | [6 empty] | 24 |  | 4 | 4 |  | DGMXV06.2089 | 6 | [15 empty] | 3150 | 573 | 367 | 480
2013 | General Motors | Chevrolet | CAMARO | GMX | 139 | 6.2 | 8 | Manual(M6) | 14 | 19 | 16 | 17.5 | 26.2 | 20.5744 | 14.141 | 18.9491 | 15.9638 | G | SC | Supercharged | M | Manual |  | 6 | N | N | R | 2-Wheel Drive, Rear | 10 |  |  | GPR | Gasoline (Premium Unleaded Required) | MPG | miles per gallon | N | Not exempt | 93 | 11 |  |  |  |  | 3550 | 3550 | [20 empty] | 1 | 1 | 4 | Compact Cars | car | Derived 5-cycle label | 2012-07-01 | 11106 | N | N |  |  | N | N |  | N |  | N |  | N | [26 empty] | MFI | Multipoint/sequential fuel injection |  |  | N | 5W30 | N | No | [7 empty] | 20.7 |  | 3 | 3 |  | DGMXV07.0085 | 5 | [15 empty] | 6150 | 628 | 469 | 557
2013 | General Motors | Chevrolet | CAMARO | GMX | 145 | 6.2 | 8 | Manual(M6) | 16 | 24 | 19 | 19.5496 | 33.222 | 23.993 | 15.7124 | 23.861 | 18.5655 |  | NA | Naturally Aspirated | M | Manual |  | 6 | N | N | R | 2-Wheel Drive, Rear | 10 |  |  | G | Gasoline (Regular Unleaded Recommended) | MPG | miles per gallon | N | Not exempt | 93 | 11 |  |  |  |  | 2800 | 2800 | [20 empty] | 1 | 1 | 4 | Compact Cars | car | Derived 5-cycle label | 2012-07-01 | 11124 | N | N |  |  | N | N |  | N |  | N |  | N | [26 empty] | MFI | Multipoint/sequential fuel injection |  |  | N | 5W30 | N | No | [7 empty] | 24.2 |  | 4 | 4 |  | DGMXV06.2089 | 6 | [15 empty] | 2400 | 566 | 372 | 479
2013 | General Motors | Chevrolet | SONIC | GMX | 282 | 1.4 | 4 | Auto(S6) | 27 | 37 | 31 | 35.1 | 52.9 | 41.3631 | 27.1065 | 37.2695 | 30.898 |  | TC | Turbocharged | SA | Semi-Automatic |  | 6 | Y | N | F | 2-Wheel Drive, Front | 10 |  |  | G | Gasoline (Regular Unleaded Recommended) | MPG | miles per gallon | N | Not exempt |  |  | 91 | 14 |  |  | 1700 | 1700 | [20 empty] | 2 | 2 | 4 | Compact Cars | car | Derived 5-cycle label | 2012-07-01 | 11150 | N | N |  |  | N | N | Sonic 1.4L | N |  | Y | Cam Phasing | N | [26 empty] | MFI | Multipoint/sequential fuel injection |  |  | N | 5W30 | N | No | [7 empty] | 43.6 |  | 8 | 8 |  | DGMXV01.8011 | 6 | [14 empty] | 3100 |  | 326 | 237 | 286
2013 | General Motors | Chevrolet | SONIC | GMX | 276 | 1.4 | 4 | Manual(M6) | 29 | 40 | 33 | 37.1 | 56.8 | 43.9612 | 28.5076 | 39.8665 | 32.7003 |  | TC | Turbocharged | M | Manual |  | 6 | N | N | F | 2-Wheel Drive, Front | 10 |  |  | G | Gasoline (Regular Unleaded Recommended) | MPG | miles per gallon | N | Not exempt |  |  | 91 | 14 |  |  | 1600 | 1600 | [20 empty] | 2 | 2 | 4 | Compact Cars | car | Derived 5-cycle label | 2012-07-01 | 11148 | N | N |  |  | N | N | Sonic 1.4L | N |  | Y | Cam Phasing | N | [26 empty] | MFI | Multipoint/sequential fuel injection |  |  | N | 5W30 | N | No | [7 empty] | 46.3 |  | 8 | 8 |  | DGMXV01.8011 | 6 | [14 empty] | 3600 |  | 310 | 223 | 271
2013 | General Motors | Chevrolet | SONIC | GMX | 289 | 1.8 | 4 | Auto(S6) | 25 | 35 | 28 | 31.5 | 50 | 37.7924 | 24.5488 | 35.3257 | 28.4552 |  | NA | Naturally Aspirated | SA | Semi-Automatic |  | 6 | Y | N | F | 2-Wheel Drive, Front | 10 |  |  | G | Gasoline (Regular Unleaded Recommended) | MPG | miles per gallon | N | Not exempt |  |  | 91 | 14 |  |  | 1900 | 1900 | [20 empty] | 2 | 2 | 4 | Compact Cars | car | Derived 5-cycle label | 2012-06-30 | 10637 | N | N |  |  | N | N |  | N |  | Y | Cam Phasing | N | [26 empty] | MFI | Multipoint/sequential fuel injection |  |  | N | 5W30 | N | No | [7 empty] | 39.8 |  | 7 | 7 |  | DGMXV01.8011 | 6 |  |  | DGMXV01.8031 | 6 | [10 empty] | 2100 |  | 362 | 252 | 312
2013 | General Motors | Chevrolet | SONIC | GMX | 285 | 1.8 | 4 | Manual(M5) | 26 | 35 | 30 | 33.9 | 49.2 | 39.4158 | 26.2591 | 34.7875 | 29.5152 |  | NA | Naturally Aspirated | M | Manual |  | 5 | N | N | F | 2-Wheel Drive, Front | 10 |  |  | G | Gasoline (Regular Unleaded Recommended) | MPG | miles per gallon | N | Not exempt |  |  | 91 | 14 |  |  | 1800 | 1800 | [20 empty] | 2 | 2 | 4 | Compact Cars | car | Derived 5-cycle label | 2012-06-30 | 10642 | N | N |  |  | N | N |  | N |  | Y | Cam Phasing | N | [26 empty] | MFI | Multipoint/sequential fuel injection |  |  | N | 5W30 | N | No | [7 empty] | 41.5 |  | 8 | 8 |  | DGMXV01.8011 | 6 |  |  | DGMXV01.8031 | 6 | [10 empty] | 2600 |  | 338 | 255 | 301
2013 | Chrysler Group LLC | Chrysler | 200 Convertible | CRX | 16 | 2.4 | 4 | Auto(A6) | 18 | 27 | 21 | 22.1 | 38.1 | 27.2495 | 17.6444 | 27.2332 | 20.9664 |  | NA | Naturally Aspirated | A | Automatic |  | 6 | Y | N | F | 2-Wheel Drive, Front | 10 |  |  | G | Gasoline (Regular Unleaded Recommended) | MPG | miles per gallon | N | Not exempt | 88 | 13 |  |  |  |  | 2550 | 2550 | [20 empty] | 2 | 2 | 4 | Compact Cars | car | Derived 5-cycle label | 2012-07-23 | 10638 | N | N |  |  | N | N |  | N |  | Y | Cam phasers | N | [26 empty] | MFI | Multipoint/sequential fuel injection |  |  | N | 5W-20 | N | No | [7 empty] | 27.4 |  | 5 | 5 |  | DCRXJ02.4VP1 | 6 | [15 empty] | 1150 | 504 | 326 | 424
2013 | Chrysler Group LLC | Chrysler | 200 Convertible | CRX | 7 | 3.6 | 6 | Auto(A6) | 19 | 29 | 22 | 23.7 | 40.5 | 29.1393 | 18.8433 | 28.8805 | 22.3367 |  | NA | Naturally Aspirated | A | Automatic |  | 6 | Y | N | F | 2-Wheel Drive, Front | 85 |  | 370 | G | Gasoline (Regular Unleaded Recommended) | MPG | miles per gallon | N | Not exempt | 88 | 13 |  |  |  |  | 2400 | 2400 | 14 | 21 | 16 | 17.1 | 29.2 | 21.0196 | 13.8324 | 21.056 | 16.3576 | 269 | E | Ethanol (E85) | MPG | miles per gallon | 2900 | 449 | 294 | 379 | 2900 | FFV; | 2 | 2 | 4 | Compact Cars | car | Derived 5-cycle label | 2012-07-23 | 12236 | N | N |  |  | N | N |  | N |  | Y | Cam Phaser | N | [26 empty] | MFI | Multipoint/sequential fuel injection |  |  | N | 5W-30 | N | No | [7 empty] | 29.4 |  | 5 | 5 | 6 | DCRXJ03.6VPA | 6 | [15 empty] | 400 | 470 | 307 | 397
2013 | Ford Motor Company | Ford | FOCUS FWD | FMX | 189 | 2 | 4 | Auto(AM6) | 27 | 38 | 31 | 34.6148 | 53.3066 | 41.1 | 26.7645 | 37.5412 | 30.7348 |  | NA | Naturally Aspirated | AM | Automated Manual |  | 6 | Y | N | F | 2-Wheel Drive, Front | 15 |  |  | G | Gasoline (Regular Unleaded Recommended) | MPG | miles per gallon | N | Not exempt |  |  | 90 | 13 | 90 | 23 | 1700 | 1700 | [19 empty] | SIDI; | 2 | 2 | 4 | Compact Cars | car | Derived 5-cycle label | 2012-07-23 | 12220 | N | N |  |  | N | N | 2013 MY 2.0L Focus (PZEV) | N |  | Y | VVT | N | [26 empty] | GDI | Spark Ignition Direct Injection |  |  | N | 5W-20 GF-5 | N | No | [7 empty] | 41.8 |  | 8 | 8 |  | DFMXV02.0VZ2 | 7 | [14 empty] | 3100 |  | 333 | 238 | 290
2013 | Ford Motor Company | Ford | FOCUS FWD | FMX | 190 | 2 | 4 | Auto(S6) | 27 | 38 | 31 | 34.6162 | 53.3103 | 41.1021 | 26.7655 | 37.5437 | 30.7363 |  | NA | Naturally Aspirated | SA | Semi-Automatic |  | 6 | Y | N | F | 2-Wheel Drive, Front | 15 |  |  | G | Gasoline (Regular Unleaded Recommended) | MPG | miles per gallon | N | Not exempt |  |  | 90 | 13 | 90 | 23 | 1700 | 1700 | [19 empty] | SIDI; | 2 | 2 | 4 | Compact Cars | car | Derived 5-cycle label | 2012-07-23 | 12221 | N | N |  |  | N | N | 2013 MY 2.0L Focus (PZEV) | N |  | Y | VVT | N | [26 empty] | GDI | Spark Ignition Direct Injection |  |  | N | 5W-20 GF-5 | N | No | Select Shift Transmission | [6 empty] | 41.8 |  | 8 | 8 |  | DFMXV02.0VZ2 | 7 | [14 empty] | 3100 |  | 333 | 238 | 290
2013 | Ford Motor Company | Ford | FOCUS FWD | FMX | 191 | 2 | 4 | Manual(M5) | 26 | 36 | 30 | 33.5 | 50.4 | 39.4532 | 25.9755 | 35.5945 | 29.5716 |  | NA | Naturally Aspirated | M | Manual |  | 5 | N | N | F | 2-Wheel Drive, Front | 15 |  |  | G | Gasoline (Regular Unleaded Recommended) | MPG | miles per gallon | N | Not exempt |  |  | 90 | 13 | 90 | 23 | 1800 | 1800 | [19 empty] | SIDI; | 2 | 2 | 4 | Compact Cars | car | Derived 5-cycle label | 2012-07-23 | 12219 | N | N |  |  | N | N | 2013 MY 2.0L Focus (PZEV) | N |  | Y | VVT | N | [26 empty] | GDI | Spark Ignition Direct Injection |  |  | N | 5W-20 GF-5 | N | No | [7 empty] | 40.1 |  | 8 | 8 |  | DFMXV02.0VZ2 | 7 | [14 empty] | 2600 |  | 342 | 249 | 300
2013 | Ford Motor Company | Ford | FOCUS FWD | FMX | 194 | 2 | 4 | Manual(M6) | 23 | 32 | 26 | 29.5 | 44.9 | 34.8841 | 23.1075 | 31.8805 | 26.3734 |  | TC | Turbocharged | M | Manual |  | 6 | N | N | F | 2-Wheel Drive, Front | 15 |  |  | G | Gasoline (Regular Unleaded Recommended) | MPG | miles per gallon | N | Not exempt |  |  | 90 | 13 | 90 | 23 | 2050 | 2050 | [19 empty] | SIDI; | 2 | 2 | 4 | Compact Cars | car | Derived 5-cycle label | 2012-07-23 | 12222 | N | N |  |  | N | N | 2013 MY 2.0L Focus ST | N |  | Y | Hydraulic Activated VCT | N | [26 empty] | GDI | Spark Ignition Direct Injection |  |  | N | 5W-30, GF-5 | N | No | [7 empty] | 35.1 |  | 7 | 7 |  | DFMXV02.0VER | 5 | [14 empty] | 1350 |  | 384 | 279 | 337
2013 | Ford Motor Company | Ford | Focus FWD FFV | FMX | 235 | 2 | 4 | Auto(AM6) | 27 | 38 | 31 | 34.75 | 53.9223 | 41.369 | 26.8599 | 37.9521 | 30.9275 |  | NA | Naturally Aspirated | AM | Automated Manual |  | 6 | N | N | F | 2-Wheel Drive, Front | 85 |  | 380 | G | Gasoline (Regular Unleaded Recommended) | MPG | miles per gallon | N | Not exempt |  |  | 90 | 13 | 90 | 23 | 1700 | 1700 | 20 | 28 | 23 | 25.6782 | 40.1833 | 30.6583 | 19.8479 | 28.2822 | 22.9243 | 290 | E | Ethanol (E85) | MPG | miles per gallon | 2000 | 316 | 221 | 273 | 2000 | SIDI; FFV; | 2 | 2 | 4 | Compact Cars | car | Derived 5-cycle label | 2012-07-23 | 12241 | N | N |  |  | N | N | 2013MY 2.0L Focus | N |  | Y | VVT | N | [26 empty] | GDI | Spark Ignition Direct Injection |  |  | N | 5W20 GF5 | N | No | [7 empty] | 42 |  | 8 | 8 | 8 | DFMXV02.0VD2 | 6 | [14 empty] | 3100 |  | 331 | 233 | 287
2013 | Ford Motor Company | Ford | Focus FWD FFV | FMX | 236 | 2 | 4 | Auto(S6) | 27 | 38 | 31 | 34.7522 | 53.9254 | 41.3716 | 26.8614 | 37.9542 | 30.9292 |  | NA | Naturally Aspirated | SA | Semi-Automatic |  | 6 | Y | N | F | 2-Wheel Drive, Front | 85 |  | 380 | G | Gasoline (Regular Unleaded Recommended) | MPG | miles per gallon | N | Not exempt |  |  | 90 | 13 | 90 | 23 | 1700 | 1700 | 20 | 28 | 23 | 25.6796 | 40.1866 | 30.6602 | 19.8488 | 28.2844 | 22.9256 | 290 | E | Ethanol (E85) | MPG | miles per gallon | 2000 | 316 | 221 | 273 | 2000 | SIDI; FFV; | 2 | 2 | 4 | Compact Cars | car | Derived 5-cycle label | 2012-07-23 | 12472 | N | N |  |  | N | N | 2013MY 2.0L Focus | N |  | Y | VVT | N | [26 empty] | GDI | Spark Ignition Direct Injection |  |  | N | 5W20 GF5 | N | No | [7 empty] | 42 |  | 8 | 8 | 8 | DFMXV02.0VD2 | 6 | [14 empty] | 3100 |  | 331 | 233 | 287
2013 | Ford Motor Company | Ford | Focus FWD FFV | FMX | 237 | 2 | 4 | Manual(M5) | 26 | 36 | 30 | 33.4 | 50.5 | 39.4043 | 25.9045 | 35.6616 | 29.5417 |  | NA | Naturally Aspirated | M | Manual |  | 5 | N | N | F | 2-Wheel Drive, Front | 85 |  | 370 | G | Gasoline (Regular Unleaded Recommended) | MPG | miles per gallon | N | Not exempt |  |  | 90 | 13 | 90 | 23 | 1800 | 1800 | 19 | 26 | 22 | 25 | 37.2 | 29.3283 | 19.3896 | 26.2695 | 21.98 | 270 | E | Ethanol (E85) | MPG | miles per gallon | 2100 | 321 | 238 | 284 | 2100 | SIDI; FFV; | 2 | 2 | 4 | Compact Cars | car | Derived 5-cycle label | 2012-07-23 | 12232 | N | N |  |  | N | N | 2013MY 2.0L Focus | N |  | Y | VVT | N | [26 empty] | GDI | Spark Ignition Direct Injection |  |  | N | 5W20 GF5 | N | No | [7 empty] | 40 |  | 8 | 8 | 8 | DFMXV02.0VD2 | 6 | [14 empty] | 2600 |  | 342 | 248 | 300
2013 | Ford Motor Company | Ford | Focus SFE FWD FFV | FMX | 238 | 2 | 4 | Auto(AM6) | 28 | 40 | 33 | 36.4 | 57.6 | 43.6255 | 28.0188 | 40.3967 | 32.5001 |  | NA | Naturally Aspirated | AM | Automated Manual |  | 6 | Y | N | F | 2-Wheel Drive, Front | 85 |  | 410 | G | Gasoline (Regular Unleaded Recommended) | MPG | miles per gallon | N | Not exempt |  |  | 90 | 13 | 90 | 23 | 1600 | 1600 | 20 | 28 | 23 | 25.5 | 39.5 | 30.3389 | 19.6286 | 27.7026 | 22.5916 | 280 | E | Ethanol (E85) | MPG | miles per gallon | 2000 | 318 | 225 | 277 | 2000 | SIDI; FFV; | 2 | 2 | 4 | Compact Cars | car | Derived 5-cycle label | 2012-07-23 | 12471 | Y | N |  |  | N | N | 2013MY 2.0L Focus | N |  | Y | VVT | N | [26 empty] | GDI | Spark Ignition Direct Injection |  |  | N | 5W20 GF5 | N | No | [7 empty] | 44.3 |  | 8 | 8 | 8 | DFMXV02.0VD2 | 6 | [14 empty] | 3600 |  | 316 | 220 | 273
2013 | Honda | Honda | CIVIC | HNX | 16 | 1.8 | 4 | Auto(A5) | 27 | 38 | 31 | 34.4988 | 53.95 | 41.18 | 26.6826 | 37.9706 | 30.8034 |  | NA | Naturally Aspirated | A | Automatic |  | 5 | Y | N | F | 2-Wheel Drive, Front |  |  | 193 | CNG | Compressed Natural Gas | MPG | miles per gallon | N | Not exempt |  |  | 95 | 6 |  |  | 950 | 950 | [18 empty] | 950 |  | 2 | 2 | 4 | Compact Cars | car | Derived 5-cycle label | 2012-12-03 | 13186 | N | N |  |  | N | N |  | N |  | Y | Variable valve Timing and lift Electronic Control (VTEC) system is applied. | Y | Variable valve Timing and lift Electronic Control (VTEC) system is applied. | [25 empty] | MFI | Multipoint/sequential fuel injection | N | N | N | 0W-20 | N | No | [7 empty] | 41.5 |  | 8 | 10 |  | DHNXV01.8BDT | 9 | [14 empty] | 6850 |  | 252 | 177 | 218
2013 | Honda | Honda | CIVIC | HNX | 18 | 1.8 | 4 | Auto(A5) | 28 | 39 | 32 | 36.4794 | 55.5375 | 43.1413 | 28.0743 | 38.5216 | 31.9768 |  | NA | Naturally Aspirated | A | Automatic |  | 5 | Y | N | F | 2-Wheel Drive, Front | 10 |  |  | G | Gasoline (Regular Unleaded Recommended) | MPG | miles per gallon | N | Not exempt | 83 | 12 | 95 | 12 |  |  | 1650 | 1650 | [20 empty] | 2 | 2 | 4 | Compact Cars | car | Derived Vehicle Specific 5-cycle Calculation Approach for city label but Modified 5-cycle Calculation Approach for Highway label | 2012-11-12 | 15141 | N | N |  |  | N | N |  | N |  | Y | Variable valve Timing and lift Electronic Control (VTEC) system is applied. | Y | Variable valve Timing and lift Electronic Control (VTEC) system is applied. | [25 empty] | MFI | Multipoint/sequential fuel injection | N | N | N | 0W-20 | N | No | [7 empty] | 43.4 |  | 8 | 8 |  | DHNXV01.82C2 | 9 |  |  | DHNXV01.8CB1 | 5 | [10 empty] | 3350 |  | 317 | 231 | 279
2013 | Honda | Honda | CIVIC | HNX | 17 | 1.8 | 4 | Manual(M5) | 28 | 36 | 31 | 36.4 | 51.7 | 41.9922 | 28.0188 | 36.4665 | 31.2795 |  | NA | Naturally Aspirated | M | Manual |  | 5 | N | N | F | 2-Wheel Drive, Front | 10 |  |  | G | Gasoline (Regular Unleaded Recommended) | MPG | miles per gallon | N | Not exempt | 83 | 12 | 95 | 12 |  |  | 1700 | 1700 | [20 empty] | 2 | 2 | 4 | Compact Cars | car | Derived 5-cycle label | 2012-11-12 | 15140 | N | N |  |  | N | N |  | N |  | Y | Variable valve Timing and lift Electronic Control (VTEC) system is applied. | Y | Variable valve Timing and lift Electronic Control (VTEC) system is applied. | [25 empty] | MFI | Multipoint/sequential fuel injection | N | N | N | 0W-20 | N | No | [7 empty] | 42.3 |  | 8 | 8 |  | DHNXV01.8CB1 | 5 | [14 empty] | 3100 |  | 317 | 244 | 284
2013 | Honda | Honda | CIVIC | HNX | 26 | 2.4 | 4 | Manual(M6) | 22 | 31 | 25 | 26.1 | 43 | 31.7079 | 21.6 | 30.8 | 24.9542 |  | NA | Naturally Aspirated | M | Manual |  | 6 | N | N | F | 2-Wheel Drive, Front | 10 |  |  | GP | Gasoline (Premium Unleaded Recommended) | MPG | miles per gallon | N | Not exempt | 83 | 12 | 95 | 12 |  |  | 2300 | 2300 | [20 empty] | 2 | 2 | 4 | Compact Cars | car | Vehicle Specific 5-cycle label | 2012-12-10 | 15145 | N | N |  |  | N | N |  | N |  | Y | Variable valve Timing and lift Electronic Control (VTEC) system is applied. | Y | Variable valve Timing and lift Electronic Control (VTEC) system is applied. | [25 empty] | MFI | Multipoint/sequential fuel injection | N | N | N | 0W-20 | N | No | CIVIC Si | [6 empty] | 25.1 |  | 6 | 6 |  | DHNXV02.4MB3 | 5 | [14 empty] | 100 |  | 408 | 288 | 354
2013 | Honda | Honda | CIVIC HF | HNX | 19 | 1.8 | 4 | Auto(A5) | 29 | 41 | 33 | 37.9179 | 59.0136 | 45.1868 | 29.0765 | 40.955 | 33.4411 |  | NA | Naturally Aspirated | A | Automatic |  | 5 | Y | N | F | 2-Wheel Drive, Front | 10 |  |  | G | Gasoline (Regular Unleaded Recommended) | MPG | miles per gallon | N | Not exempt |  |  | 95 | 12 |  |  | 1600 | 1600 | [20 empty] | 2 | 2 | 4 | Compact Cars | car | Derived Vehicle Specific 5-cycle Calculation Approach for city label but Modified 5-cycle Calculation Approach for Highway label | 2012-11-12 | 15142 | N | N |  |  | N | N |  | N |  | Y | Variable valve Timing and lift Electronic Control (VTEC) system is applied. | Y | Variable valve Timing and lift Electronic Control (VTEC) system is applied. | [25 empty] | MFI | Multipoint/sequential fuel injection | N | N | N | 0W-20 | N | No | [7 empty] | 39.5 |  | 8 | 8 |  | DHNXV01.82C2 | 9 |  |  | DHNXV01.8CB1 | 5 | [10 empty] | 3600 |  | 305 | 217 | 265
2013 | Honda | Honda | CIVIC HYBRID | HNX | 15 | 1.5 | 4 | Auto(AV) | 44 | 44 | 44 | 60.5262 | 66.4533 | 63.0571 | 43.931 | 44.4398 | 44.1585 |  | NA | Naturally Aspirated | CVT | Continuously Variable |  | 1 | Y | N | F | 2-Wheel Drive, Front | 10 |  |  | G | Gasoline (Regular Unleaded Recommended) | MPG | miles per gallon | N | Not exempt |  |  | 95 | 11 |  |  | 1200 | 1200 | [20 empty] | 1 | 1 | 4 | Compact Cars | car | Derived Vehicle Specific 5-cycle Calculation Approach for city label but Modified 5-cycle Calculation Approach for Highway label | 2013-01-21 | 13169 | N | N |  |  | N | N |  | Y | Valve Pause System (VPS) is applied. | Y | Variable valve Timing and lift Electronic Control (VTEC) system is applied. | Y | Variable valve Timing and lift Electronic Control (VTEC) system is applied. | Battery(s) |  | 1 | Lithium Ion |  | 144 | 4.7 | 60.2 | On-Board |  |  | Electrical Regen Brake |  | Front Wheels | N |  |  |  |  | 1 | DC Permanent Magnet, brushless |  | 17 |  |  | MFI | Multipoint/sequential fuel injection | N | N | N | 0W-20 | Y | Yes | [7 empty] | 52.3 |  | 10 | 10 |  | DHNXV01.5WFB | 7 |  |  | DHNXV01.5YDB | 9 | [10 empty] | 5600 |  | 202 | 198 | 200
2013 | Honda | Honda | INSIGHT | HNX | 8 | 1.3 | 4 | Auto(AV) | 41 | 44 | 42 | 55.4695 | 63.3594 | 58.7624 | 40.7482 | 44.1904 | 42.2284 |  | NA | Naturally Aspirated | CVT | Continuously Variable |  | 1 | Y | N | F | 2-Wheel Drive, Front | 10 |  |  | G | Gasoline (Regular Unleaded Recommended) | MPG | miles per gallon | N | Not exempt |  |  | 85 | 16 |  |  | 1250 | 1250 | [20 empty] | 1 | 1 | 4 | Compact Cars | car | Derived 5-cycle label | 2012-09-03 | 12512 | N | N |  |  | N | N |  | Y | Valve Pause System (VPS) is applied. | Y | Variable valve Timing and lift Electronic Control (VTEC) system is applied. | Y | Variable valve Timing and lift Electronic Control (VTEC) system is applied. | Battery(s) |  | 1 | NiMH |  | 101 | 5.75 | 34.5 | On-Board |  |  | Electrical Regen Brake |  | Front Wheels | N |  |  |  |  | 1 | DC Permanent Magnet, brushless |  | 10 |  |  | MFI | Multipoint/sequential fuel injection | N | N | N | 0W-20 | N | No | [7 empty] | 59.1 |  | 10 | 10 |  | DHNXV01.3XF2 | 7 |  |  | DHNXV01.51D2 | 8 | [10 empty] | 5350 |  | 217 | 200 | 209
2013 | Honda | Honda | INSIGHT | HNX | 9 | 1.3 | 4 | Auto(AV-S7) | 41 | 44 | 42 | 55.6 | 63.5794 | 58.928 | 40.8313 | 44.3345 | 42.3367 |  | NA | Naturally Aspirated | SCV | Selectable Continuously Variable (e.g. CVT with paddles) |  | 7 | Y | N | F | 2-Wheel Drive, Front | 10 |  |  | G | Gasoline (Regular Unleaded Recommended) | MPG | miles per gallon | N | Not exempt |  |  | 85 | 16 |  |  | 1250 | 1250 | [20 empty] | 1 | 1 | 4 | Compact Cars | car | Derived 5-cycle label | 2012-09-03 | 12209 | N | N |  |  | N | N |  | Y | Valve Pause System (VPS) is applied. | Y | Variable valve Timing and lift Electronic Control (VTEC) system is applied. | Y | Variable valve Timing and lift Electronic Control (VTEC) system is applied. | Battery(s) |  | 1 | NiMH |  | 101 | 5.75 | 34.5 | On-Board |  |  | Electrical Regen Brake |  | Front Wheels | N |  |  |  |  | 1 | DC Permanent Magnet, brushless |  | 10 |  |  | MFI | Multipoint/sequential fuel injection | N | N | N | 0W-20 | N | No | [7 empty] | 59.3 |  | 10 | 10 |  | DHNXV01.3XF2 | 7 |  |  | DHNXV01.51D2 | 8 | [10 empty] | 5350 |  | 217 | 200 | 209
2013 | Hyundai | HYUNDAI MOTOR COMPANY | ACCENT | HYX | 25 | 1.6 | 4 | Auto(A6) | 28 | 37 | 31 | 38.2154 | 57.8957 | 45.1168 | 28 | 37 | 31 |  | NA | Naturally Aspirated | A | Automatic |  | 6 | Y | N | F | 2-Wheel Drive, Front | 10 |  |  | G | Gasoline (Regular Unleaded Recommended) | MPG | miles per gallon | N | Not exempt |  |  | 90 | 14 | 90 | 19 | 1700 | 1700 | [19 empty] | SIDI; | 2 | 2 | 4 | Compact Cars | car | Derived Vehicle Specific 5-cycle Calculation Approach for city label but Modified 5-cycle Calculation Approach for Highway label | 2012-04-09 | 12806 | N | N |  |  | N | N |  | N |  | Y | APPLY VVT | N | [26 empty] | GDI | Spark Ignition Direct Injection |  |  | N | 5W-20 GF4 | N | No | [7 empty] | 45.4 |  | 8 | 8 |  | DKMXV01.6DBE | 5 | [14 empty] | 3100 |  | 317 | 238 | 285
2013 | Hyundai | HYUNDAI MOTOR COMPANY | ACCENT | HYX | 26 | 1.6 | 4 | Manual(M6) | 28 | 37 | 32 | 38.9 | 56.6 | 45.2707 | 28 | 37 | 32 |  | NA | Naturally Aspirated | M | Manual |  | 6 | N | N | F | 2-Wheel Drive, Front | 10 |  |  | G | Gasoline (Regular Unleaded Recommended) | MPG | miles per gallon | N | Not exempt |  |  | 90 | 14 | 90 | 19 | 1650 | 1650 | [19 empty] | SIDI; | 2 | 2 | 4 | Compact Cars | car | Derived Vehicle Specific 5-cycle Calculation Approach for city label but Modified 5-cycle Calculation Approach for Highway label | 2012-04-09 | 12807 | N | N |  |  | N | N |  | N |  | Y | APPLY VVT | N | [26 empty] | GDI | Spark Ignition Direct Injection |  |  | N | 5W-20 GF4 | N | No | [7 empty] | 45.6 |  | 8 | 8 |  | DKMXV01.6DBE | 5 | [14 empty] | 3350 |  | 317 | 237 | 276
2013 | Hyundai | HYUNDAI MOTOR COMPANY | VELOSTER | HYX | 31 | 1.6 | 4 | Auto(A6) | 24 | 31 | 28 | 32.1 | 52 | 38.778 | 24 | 31 | 28 |  | TC | Turbocharged | A | Automatic |  | 6 | Y | N | F | 2-Wheel Drive, Front | 10 |  |  | G | Gasoline (Regular Unleaded Recommended) | MPG | miles per gallon | N | Not exempt |  |  | 90 | 16 |  |  | 1900 | 1950 | [19 empty] | SIDI; | 2 | 2 | 4 | Compact Cars | car | Derived Vehicle Specific 5-cycle Calculation Approach for city label but Modified 5-cycle Calculation Approach for Highway label | 2012-06-08 | 12945 | N | N |  |  | N | N |  | N |  | Y | APPLY VVT | N | [26 empty] | GDI | Spark Ignition Direct Injection |  |  | N | 5W-30 GF4 | N | No | [7 empty] | 39.4 |  | 7 | 7 |  | DHYXV01.61CE | 5 | [14 empty] | 2100 |  | 371 | 286 | 317
2013 | Hyundai | HYUNDAI MOTOR COMPANY | VELOSTER | HYX | 29 | 1.6 | 4 | Auto(AM6) | 28 | 37 | 31 | 37.6186 | 57.1472 | 44.4547 | 28 | 37 | 31 |  | NA | Naturally Aspirated | AM | Automated Manual |  | 6 | Y | N | F | 2-Wheel Drive, Front | 10 |  |  | G | Gasoline (Regular Unleaded Recommended) | MPG | miles per gallon | N | Not exempt |  |  | 90 | 16 |  |  | 1700 | 1700 | [19 empty] | SIDI; | 2 | 2 | 4 | Compact Cars | car | Derived 5-cycle label | 2012-06-05 | 12808 | N | N |  |  | N | N |  | N |  | Y | APPLY VVT | N | [26 empty] | GDI | Spark Ignition Direct Injection |  |  | N | 5W-20 GF4 | N | No | [7 empty] | 45.2 |  | 8 | 8 |  | DKMXV01.6DBE | 5 | [14 empty] | 3100 |  | 319 | 241 | 288
2013 | Hyundai | HYUNDAI MOTOR COMPANY | VELOSTER | HYX | 30 | 1.6 | 4 | Manual(M6) | 27 | 37 | 31 | 36.1 | 56.5 | 43.1033 | 27 | 37 | 31 |  | NA | Naturally Aspirated | M | Manual |  | 6 | N | N | F | 2-Wheel Drive, Front | 10 |  |  | G | Gasoline (Regular Unleaded Recommended) | MPG | miles per gallon | N | Not exempt |  |  | 90 | 16 |  |  | 1700 | 1700 | [19 empty] | SIDI; | 2 | 2 | 4 | Compact Cars | car | Derived 5-cycle label | 2012-06-05 | 12809 | N | N |  |  | N | N |  | N |  | Y | APPLY VVT | N | [26 empty] | GDI | Spark Ignition Direct Injection |  |  | N | 5W-20 GF4 | N | No | [7 empty] | 43.8 |  | 8 | 8 |  | DKMXV01.6DBE | 5 | [14 empty] | 3100 |  | 330 | 241 | 288
2013 | Hyundai | HYUNDAI MOTOR COMPANY | VELOSTER | HYX | 32 | 1.6 | 4 | Manual(M6) | 24 | 35 | 28 | 32.9 | 53.2 | 39.7204 | 24 | 35 | 28 |  | TC | Turbocharged | M | Manual |  | 6 | N | N | F | 2-Wheel Drive, Front | 10 |  |  | G | Gasoline (Regular Unleaded Recommended) | MPG | miles per gallon | N | Not exempt |  |  | 90 | 16 |  |  | 1900 | 1900 | [19 empty] | SIDI; | 2 | 2 | 4 | Compact Cars | car | Derived Vehicle Specific 5-cycle Calculation Approach for city label but Modified 5-cycle Calculation Approach for Highway label | 2012-06-18 | 12940 | N | N |  |  | N | N |  | N |  | Y | APPLY VVT | N | [26 empty] | GDI | Spark Ignition Direct Injection |  |  | N | 5W-30 GF4 | N | No | [7 empty] | 40.4 |  | 7 | 7 |  | DHYXV01.61CE | 5 | [14 empty] | 2100 |  | 371 | 255 | 318
2013 | Kia | KIA MOTORS CORPORATION | FORTE KOUP | KMX | 22 | 2 | 4 | Auto(A6) | 25 | 34 | 29 | 32.6 | 48.7 | 38.2974 | 25.3353 | 34.4508 | 28.7596 |  | NA | Naturally Aspirated | A | Automatic |  | 6 | Y | N | F | 2-Wheel Drive, Front | 10 |  |  | G | Gasoline (Regular Unleaded Recommended) | MPG | miles per gallon | N | Not exempt | 90 | 12 |  |  |  |  | 1850 | 1850 | [20 empty] | 2 | 2 | 4 | Compact Cars | car | Derived 5-cycle label | 2012-06-02 | 12313 | Y | N |  |  | N | N |  | N |  | Y | APPLY VVT | N | [26 empty] | MFI | Multipoint/sequential fuel injection |  |  | N | 5W20 GF4 | N | No | [7 empty] | 39 |  | 8 | 8 |  | DKMXV02.05DP | 9 |  |  | DKMXV02.04DE | 5 | [10 empty] | 2350 |  | 351 | 259 | 310
2013 | Kia | KIA MOTORS CORPORATION | FORTE KOUP | KMX | 23 | 2 | 4 | Manual(M6) | 24 | 33 | 28 | 31.4 | 46.2 | 36.6889 | 24.4771 | 32.762 | 27.6202 |  | NA | Naturally Aspirated | M | Manual |  | 6 | N | N | F | 2-Wheel Drive, Front | 10 |  |  | G | Gasoline (Regular Unleaded Recommended) | MPG | miles per gallon | N | Not exempt | 90 | 12 |  |  |  |  | 1900 | 1900 | [20 empty] | 2 | 2 | 4 | Compact Cars | car | Derived 5-cycle label | 2012-06-02 | 12314 | Y | N |  |  | N | N |  | N |  | Y | APPLY VVT | N | [26 empty] | MFI | Multipoint/sequential fuel injection |  |  | N | 5W20 GF4 | N | No | [7 empty] | 37.3 |  | 7 | 7 |  | DKMXV02.04DE | 5 | [14 empty] | 2100 |  | 364 | 272 | 323
2013 | Kia | KIA MOTORS CORPORATION | FORTE KOUP | KMX | 27 | 2.4 | 4 | Auto(A6) | 23 | 31 | 26 | 29.1695 | 43.4389 | 34.2294 | 22.8679 | 30.8872 | 25.8931 |  | NA | Naturally Aspirated | A | Automatic |  | 6 | Y | N | F | 2-Wheel Drive, Front | 10 |  |  | G | Gasoline (Regular Unleaded Recommended) | MPG | miles per gallon | N | Not exempt | 90 | 12 |  |  |  |  | 2050 | 2050 | [20 empty] | 2 | 2 | 4 | Compact Cars | car | Derived 5-cycle label | 2012-06-02 | 12388 | Y | N |  |  | N | N |  | N |  | Y | APPLY VVT | N | [26 empty] | MFI | Multipoint/sequential fuel injection |  |  | N | 5W20 GF4 | N | No | [7 empty] | 34.8 |  | 7 | 7 |  | DKMXV02.44EE | 5 |  |  | DKMXV02.45EP | 9 | [10 empty] | 1350 |  | 389 | 289 | 344
2013 | Kia | KIA MOTORS CORPORATION | FORTE KOUP | KMX | 28 | 2.4 | 4 | Manual(M6) | 22 | 32 | 26 | 28.5 | 44.8 | 34.0798 | 22.3814 | 31.8127 | 25.8269 |  | NA | Naturally Aspirated | M | Manual |  | 6 | N | N | F | 2-Wheel Drive, Front | 10 |  |  | G | Gasoline (Regular Unleaded Recommended) | MPG | miles per gallon | N | Not exempt | 90 | 12 |  |  |  |  | 2050 | 2050 | [20 empty] | 2 | 2 | 4 | Compact Cars | car | Derived 5-cycle label | 2012-06-02 | 12389 | Y | N |  |  | N | N |  | N |  | Y | APPLY VVT | N | [26 empty] | MFI | Multipoint/sequential fuel injection |  |  | N | 5W20 GF4 | N | No | [7 empty] | 34.7 |  | 7 | 7 |  | DKMXV02.44EE | 5 | [14 empty] | 1350 |  | 397 | 280 | 345
2013 | Kia | KIA MOTORS CORPORATION | RIO | KMX | 8 | 1.6 | 4 | Auto(A6) | 28 | 36 | 31 | 38.7 | 56.5 | 45.0928 | 28 | 36 | 31 |  | NA | Naturally Aspirated | A | Automatic |  | 6 | Y | N | F | 2-Wheel Drive, Front | 10 |  |  | G | Gasoline (Regular Unleaded Recommended) | MPG | miles per gallon | N | Not exempt |  |  | 88 | 14 | 89 | 15 | 1700 | 1700 | [19 empty] | SIDI; | 2 | 2 | 4 | Compact Cars | car | Derived 5-cycle label | 2012-03-01 | 12829 | N | N |  |  | N | N |  | N |  | Y | APPLY VVT | N | [26 empty] | GDI | Spark Ignition Direct Injection |  |  | N | 5W-20 GF4 | N | No | [7 empty] | 45.4 |  | 8 | 8 |  | DKMXV01.6DBE | 5 | [14 empty] | 3100 |  | 319 | 248 | 288
2013 | Kia | KIA MOTORS CORPORATION | RIO | KMX | 9 | 1.6 | 4 | Manual(M6) | 29 | 37 | 32 | 39.5 | 56.8 | 45.7737 | 29 | 37 | 32 |  | NA | Naturally Aspirated | M | Manual |  | 6 | N | N | F | 2-Wheel Drive, Front | 10 |  |  | G | Gasoline (Regular Unleaded Recommended) | MPG | miles per gallon | N | Not exempt |  |  | 88 | 14 | 89 | 15 | 1650 | 1650 | [19 empty] | SIDI; | 2 | 2 | 4 | Compact Cars | car | Derived 5-cycle label | 2012-03-01 | 12831 | N | N |  |  | N | N |  | N |  | Y | APPLY VVT | N | [26 empty] | GDI | Spark Ignition Direct Injection |  |  | N | 5W-20 GF4 | N | No | [7 empty] | 46.1 |  | 8 | 8 |  | DKMXV01.6DBE | 5 | [14 empty] | 3350 |  | 308 | 241 | 279
2013 | Kia | KIA MOTORS CORPORATION | RIO ECO | KMX | 10 | 1.6 | 4 | Auto(A6) | 30 | 36 | 32 | 40.7278 | 56.955 | 46.7175 | 30 | 36 | 32 |  | NA | Naturally Aspirated | A | Automatic |  | 6 | Y | N | F | 2-Wheel Drive, Front | 10 |  |  | G | Gasoline (Regular Unleaded Recommended) | MPG | miles per gallon | N | Not exempt |  |  | 88 | 14 | 89 | 15 | 1650 | 1650 | [19 empty] | SIDI; | 2 | 2 | 4 | Compact Cars | car | Derived 5-cycle label | 2012-03-01 | 12836 | Y | N |  |  | N | N |  | N |  | Y | APPLY VVT | N | [26 empty] | GDI | Spark Ignition Direct Injection |  |  | N | 5W-20 GF4 | Y | Yes | [7 empty] | 47 |  | 8 | 8 |  | DKMXV01.6DBE | 5 | [14 empty] | 3350 |  | 297 | 247 | 278
2013 | Toyota | LEXUS | CT 200h | TYX | 41 | 1.8 | 4 | Auto(AV) | 43 | 40 | 42 | 71.6404 | 69.442 | 70.6341 | 43 | 40 | 42 |  | NA | Naturally Aspirated | CVT | Continuously Variable |  | 1 | N | N | F | 2-Wheel Drive, Front | 10 |  |  | G | Gasoline (Regular Unleaded Recommended) | MPG | miles per gallon | N | Not exempt |  |  |  |  | 86 | 14 | 1250 | 1250 | [20 empty] | 2 | 2 | 4 | Compact Cars | car | Derived 5-cycle label | 2012-09-24 | 12494 | N | N |  |  | N | N |  | N |  | Y | Intake | N |  | Battery(s) |  | 1 | NiMH |  | 202 | 6.5 | 46.4 | On-Board |  |  | Electrical Regen Brake |  | Front Wheels | N |  |  |  |  | 1 | AC Induction |  | 18 |  |  | MFI | Multipoint/sequential fuel injection | N | N | N | 0W-20 | N | No | HYBRID | [6 empty] | 71.4 |  | 10 | 10 |  | DTYXV01.8CCU | 7 | [14 empty] | 5350 |  | 205 | 221 | 211
2013 | MAZDA | MAZDA | MAZDA 2 | TKX | 11 | 1.5 | 4 | Auto(A4) | 28 | 34 | 30 | 36.6 | 47.9 | 40.9469 | 28.1586 | 33.9113 | 30.4858 |  | NA | Naturally Aspirated | A | Automatic |  | 4 | Y | N | F | 2-Wheel Drive, Front | 10 |  |  | G | Gasoline (Regular Unleaded Recommended) | MPG | miles per gallon | N | Not exempt |  |  |  |  | 87 | 13 | 1800 | 1800 | [20 empty] | 2 | 2 | 4 | Compact Cars | car | Derived 5-cycle label | 2012-07-18 | 11887 | N | N |  |  | N | N |  | N |  | Y | This technology optimizes the valve timing by using computer control to continuously switch the intake valve opening/closing timing according to driving conditions. | N | [26 empty] | MFI | Multipoint/sequential fuel injection |  |  | N | GF-4 0W-20 | N | No | [7 empty] | 41.2 |  | 8 | 8 |  | DTKXV01.55BA | 5 | [14 empty] | 2600 |  | 316 | 263 | 292
2013 | MAZDA | MAZDA | MAZDA 2 | TKX | 10 | 1.5 | 4 | Manual(M5) | 29 | 35 | 32 | 38.2 | 49.6 | 42.6067 | 29.2722 | 35.0567 | 31.62 |  | NA | Naturally Aspirated | M | Manual |  | 5 | N | N | F | 2-Wheel Drive, Front | 10 |  |  | G | Gasoline (Regular Unleaded Recommended) | MPG | miles per gallon | N | Not exempt |  |  |  |  | 87 | 13 | 1650 | 1650 | [20 empty] | 2 | 2 | 4 | Compact Cars | car | Derived 5-cycle label | 2012-07-18 | 11902 | N | N |  |  | N | N |  | N |  | Y | This technology optimizes the valve timing by using computer control to continuously switch the intake valve opening/closing timing according to driving conditions. | N | [26 empty] | MFI | Multipoint/sequential fuel injection |  |  | N | GF-4 0W-20 | N | No | [7 empty] | 42.9 |  | 8 | 8 |  | DTKXV01.55BA | 5 | [14 empty] | 3350 |  | 303 | 255 | 281
2013 | MAZDA | MAZDA | MAZDA3 | TKX | 17 | 2 | 4 | Auto(S5) | 24 | 33 | 27 | 30.2 | 46.7 | 35.9094 | 23.6136 | 33.1004 | 27.1101 |  | NA | Naturally Aspirated | SA | Semi-Automatic |  | 5 | Y | N | F | 2-Wheel Drive, Front | 10 |  |  | G | Gasoline (Regular Unleaded Recommended) | MPG | miles per gallon | N | Not exempt |  |  | 94 | 12 | 95 | 17 | 1950 | 1950 | [20 empty] | 2 | 2 | 4 | Compact Cars | car | Derived 5-cycle label | 2012-07-25 | 11888 | N | N |  |  | N | N |  | N |  | Y | This technology optimizes the valve timing by using computer control to continuously switch the intake valve opening/closing timing according to driving conditions. | N | [26 empty] | MFI | Multipoint/sequential fuel injection |  |  | N | GF-4 0W-20 | N | No | [7 empty] | 36.5 |  | 7 | 7 |  | DTKXV02.05BA | 5 | [14 empty] | 1850 |  | 370 | 264 | 322
2013 | MAZDA | MAZDA | MAZDA3 | TKX | 16 | 2 | 4 | Manual(M5) | 25 | 33 | 28 | 32.4 | 46.9 | 37.6362 | 25.1926 | 33.2357 | 28.2714 |  | NA | Naturally Aspirated | M | Manual |  | 5 | N | N | F | 2-Wheel Drive, Front | 10 |  |  | G | Gasoline (Regular Unleaded Recommended) | MPG | miles per gallon | N | Not exempt |  |  | 94 | 12 | 95 | 17 | 1900 | 1900 | [20 empty] | 2 | 2 | 4 | Compact Cars | car | Derived 5-cycle label | 2012-07-25 | 10653 | N | N |  |  | N | N |  | N |  | Y | This technology optimizes the valve timing by using computer control to continuously switch the intake valve opening/closing timing according to driving conditions. | N | [26 empty] | MFI | Multipoint/sequential fuel injection |  |  | N | GF-4 0W-20 | N | No | [7 empty] | 38.2 |  | 7 | 7 |  | DTKXV02.05BA | 5 | [14 empty] | 2100 |  | 347 | 263 | 309
2013 | MAZDA | MAZDA | MAZDA3 | TKX | 19 | 2.5 | 4 | Auto(S5) | 22 | 29 | 25 | 28.3 | 40.4 | 32.7083 | 22.2357 | 28.8121 | 24.781 |  | NA | Naturally Aspirated | SA | Semi-Automatic |  | 5 | Y | N | F | 2-Wheel Drive, Front | 10 |  |  | G | Gasoline (Regular Unleaded Recommended) | MPG | miles per gallon | N | Not exempt |  |  | 94 | 12 | 95 | 17 | 2150 | 2150 | [20 empty] | 2 | 2 | 4 | Compact Cars | car | Derived 5-cycle label | 2012-07-25 | 11889 | N | N |  |  | N | N |  | N |  | Y | This technology optimizes the valve timing by using computer control to continuously switch the intake valve opening/closing timing according to driving conditions. | N | [26 empty] | MFI | Multipoint/sequential fuel injection |  |  | N | GF-4 0W-20 | N | No | [7 empty] | 32.9 |  | 6 | 6 |  | DTKXV02.55AB | 5 | [14 empty] | 850 |  | 394 | 303 | 353
2013 | MAZDA | MAZDA | MAZDA3 | TKX | 18 | 2.5 | 4 | Manual(M6) | 20 | 28 | 23 | 25.6 | 39.6 | 30.4432 | 20.2543 | 28.2637 | 23.2147 |  | NA | Naturally Aspirated | M | Manual |  | 6 | N | N | F | 2-Wheel Drive, Front | 10 |  |  | G | Gasoline (Regular Unleaded Recommended) | MPG | miles per gallon | N | Not exempt |  |  | 94 | 12 | 95 | 17 | 2300 | 2300 | [20 empty] | 2 | 2 | 4 | Compact Cars | car | Derived 5-cycle label | 2012-07-25 | 11890 | N | N |  |  | N | N |  | N |  | Y | This technology optimizes the valve timing by using computer control to continuously switch the intake valve opening/closing timing according to driving conditions. | N | [26 empty] | MFI | Multipoint/sequential fuel injection |  |  | N | GF-4 0W-20 | N | No | [7 empty] | 30.7 |  | 6 | 6 |  | DTKXV02.55AB | 5 | [14 empty] | 100 |  | 429 | 308 | 375
2013 | MAZDA | MAZDA | MAZDA3 DI 4-Door | TKX | 13 | 2 | 4 | Auto(S6) | 28 | 40 | 33 | 36.7232 | 57.2346 | 43.7842 | 28.2447 | 40.1546 | 32.5952 |  | NA | Naturally Aspirated | SA | Semi-Automatic |  | 6 | Y | N | F | 2-Wheel Drive, Front | 10 |  |  | G | Gasoline (Regular Unleaded Recommended) | MPG | miles per gallon | N | Not exempt |  |  | 94 | 12 |  |  | 1600 | 1600 | [19 empty] | SIDI; | 2 | 2 | 4 | Compact Cars | car | Derived 5-cycle label | 2012-07-31 | 11891 | N | N |  |  | N | N |  | N |  | Y | This technology optimizes the valve timing by using computer control to continuously switch the intake and exhaust valve opening/closing timing according to driving conditions. | N | [26 empty] | GDI | Spark Ignition Direct Injection |  |  | N | GF-4 0W-20 | N | No | [7 empty] | 44.5 |  | 8 | 8 |  | DTKXV02.0NC1 | 9 |  |  | DTKXV02.05NN | 5 | [10 empty] | 3600 |  | 315 | 221 | 273
2013 | MAZDA | MAZDA | MAZDA3 DI 4-Door | TKX | 12 | 2 | 4 | Manual(M6) | 27 | 39 | 31 | 34.2746 | 55.1009 | 41.2989 | 26.5242 | 38.7375 | 30.9096 |  | NA | Naturally Aspirated | M | Manual |  | 6 | N | N | F | 2-Wheel Drive, Front | 10 |  |  | G | Gasoline (Regular Unleaded Recommended) | MPG | miles per gallon | N | Not exempt |  |  | 94 | 12 |  |  | 1700 | 1700 | [19 empty] | SIDI; | 2 | 2 | 4 | Compact Cars | car | Derived 5-cycle label | 2012-07-31 | 11892 | N | N |  |  | N | N |  | N |  | Y | This technology optimizes the valve timing by using computer control to continuously switch the intake and exhaust valve opening/closing timing according to driving conditions. | N | [26 empty] | GDI | Spark Ignition Direct Injection |  |  | N | GF-4 0W-20 | N | No | [7 empty] | 42 |  | 8 | 8 |  | DTKXV02.0NC1 | 9 |  |  | DTKXV02.05NN | 5 | [10 empty] | 3100 |  | 336 | 229 | 288
2013 | Mercedes-Benz | Mercedes-Benz | C 250 | MBX | 101 | 1.8 | 4 | Auto(A7) | 22 | 31 | 25 | 27.4151 | 44.2558 | 33.0796 | 21.5783 | 31.473 | 25.1341 |  | TC | Turbocharged | A | Automatic |  | 7 | Y | N | R | 2-Wheel Drive, Rear | 15 |  |  | GPR | Gasoline (Premium Unleaded Required) | MPG | miles per gallon | N | Not exempt |  |  | 88 | 12 |  |  | 2300 | 2300 | [19 empty] | SIDI; | 2 | 2 | 4 | Compact Cars | car | Derived 5-cycle label | 2012-07-09 | 11988 | N | N |  |  | N | N |  | N |  | Y | Allows timing of the intake / exhaust valves to be changed while the engine is in operation | N | [26 empty] | GDI | Spark Ignition Direct Injection |  |  | N | 5W30 / 225.10 | N | No | [7 empty] | 33.3 |  | 6 | 6 |  | DMBXV01.8U2A | 5 | [14 empty] | 100 |  | 410 | 282 | 352
2013 | Mercedes-Benz | Mercedes-Benz | C 300 4MATIC | MBX | 85 | 3.5 | 6 | Auto(A7) | 19 | 28 | 22 | 24.2 | 36.8 | 28.6078 | 19.216 | 27.5852 | 22.2543 |  | NA | Naturally Aspirated | A | Automatic |  | 7 | Y | N | 4 | 4-Wheel Drive | 10 |  |  | GPR | Gasoline (Premium Unleaded Required) | MPG | miles per gallon | N | Not exempt |  |  | 88 | 12 |  |  | 2600 | UPDATE 10/08/2014: Relabel due to EPA confirmatory testing (C/D). | [19 empty] | SIDI; Under EPA regulations, the manufacturer revised the fuel economy label values on . Previous values were XX MPG city, XX MPG highway, and XX MPG combined; | 2 | 2 | 4 | Compact Cars | car | Derived Vehicle Specific 5-cycle Calculation Approach for city label but Modified 5-cycle Calculation Approach for Highway label | 41556 | 17272 |  | Y | RL | Relabel - label value decreased | N | N |  | N |  | Y | Allows timing of the intake / exhaust valves to be changed while the engine is in operation | N | [26 empty] | GDI | Spark Ignition Direct Injection |  |  | N | 5W30 / 225.10 | Y | Yes | [7 empty] | 28.9 |  | 5 | 5 |  | DMBXJ03.5S2A | 6 | [15 empty] | 1400 | 461 | 322 | 398
2013 | Mercedes-Benz | Mercedes-Benz | C 300 4MATIC | MBX | 106 | 3.5 | 6 | Auto(A7) | 19 | 26 | 22 | 24.3638 | 37.0272 | 28.7955 | 19.3379 | 26.4944 | 22.0137 |  | NA | Naturally Aspirated | A | Automatic |  | 7 | Y | N | 4 | 4-Wheel Drive | 85 |  | 380 | GPR | Gasoline (Premium Unleaded Required) | MPG | miles per gallon | N | Not exempt |  |  | 88 | 12 |  |  | 2600 | C 300 4MATIC is available as PZEV and FFV version in MY 2013. Litmus Test requires 3 Cycle method for the PZEV version while the FFV version can be labeled using derived 5 Cycle method. Mercedes has chosen not to use the 3-cycle method for both test groups. UPDATE 10/08/2014: Relabel due to EPA confirmatory testing (C/D). | 13 | 18 | 15 | 16.2324 | 24.7997 | 19.2203 | 12.8839 | 17.7451 | 14.6955 | 260 | E | Ethanol (E85) | MPG | miles per gallon | 3100 | 448 | 326 | 393 | 3100 | SIDI; FFV; Under EPA regulations, the manufacturer revised the fuel economy label values on . Previous values were XX MPG city, XX MPG highway, and XX MPG combined; | 2 | 2 | 4 | Compact Cars | car | Derived 5-cycle label | 41556 | 17273 |  | Y | RL | Relabel - label value decreased | N | N |  | N |  | Y | Allows timing of the intake / exhaust valves to be changed while the engine is in operation | N | [26 empty] | GDI | Spark Ignition Direct Injection |  |  | N | 5W30 / 225.10 | Y | Yes | [7 empty] | 29 |  | 5 | 5 | 5 | DMBXV03.5U2B | 5 | [15 empty] | 1400 | 459 | 335 | 403
2013 | Mercedes-Benz | Mercedes-Benz | C 350 | MBX | 83 | 3.5 | 6 | Auto(A7) | 20 | 29 | 24 | 25.7882 | 40.4148 | 30.8051 | 20.3933 | 28.8973 | 23.5061 |  | NA | Naturally Aspirated | A | Automatic |  | 7 | Y | N | R | 2-Wheel Drive, Rear | 15 |  |  | GPR | Gasoline (Premium Unleaded Required) | MPG | miles per gallon | N | Not exempt |  |  | 88 | 12 |  |  | 2400 | 2400 | [19 empty] | SIDI; PZEV (SULEV) emissions | 2 | 2 | 4 | Compact Cars | car | Derived Vehicle Specific 5-cycle Calculation Approach for city label but Modified 5-cycle Calculation Approach for Highway label | 41114 | 11789 |  | N |  |  | N | N |  | N |  | Y | Allows timing of the intake / exhaust valves to be changed while the engine is in operation | N | [26 empty] | GDI | Spark Ignition Direct Injection |  |  | N | 5W30 / 225.10 | Y | Yes | PZEV(SULEV) emissions | [6 empty] | 31 |  | 6 | 6 |  | DMBXJ03.5S2A | 6 | [15 empty] | 400 | 436 | 307 | 378
2013 | Mercedes-Benz | Mercedes-Benz | C 350 | MBX | 87 | 3.5 | 6 | Auto(A7) | 20 | 29 | 23 | 25.1823 | 40.2332 | 30.2796 | 19.9584 | 28.6751 | 23.1212 |  | NA | Naturally Aspirated | A | Automatic |  | 7 | Y | N | R | 2-Wheel Drive, Rear | 85 |  | 400 | GPR | Gasoline (Premium Unleaded Required) | MPG | miles per gallon | N | Not exempt |  |  | 88 | 12 |  |  | 2500 | 2500 | 15 | 21 | 17 | 18.2692 | 29.6543 | 22.0847 | 14.7564 | 21.4059 | 17.1544 | 290 | E | Ethanol (E85) | MPG | miles per gallon | 2750 | 421 | 287 | 361 | 2750 | SIDI; FFV; | 2 | 2 | 4 | Compact Cars | car | Derived 5-cycle label | 2012-07-16 | 11940 |  | N |  |  | N | N |  | N |  | Y | Allows timing of the intake / exhaust valves to be changed while the engine is in operation | N | [26 empty] | GDI | Spark Ignition Direct Injection |  |  | N | 5W30 / 225.10 | Y | Yes | [7 empty] | 30.5 |  | 6 | 6 | 6 | DMBXJ03.5U2B | 5 | [15 empty] | 900 | 443 | 307 | 382
2013 | Mercedes-Benz | Mercedes-Benz | C 350 | MBX | 103 | 3.5 | 6 | Auto(A7) | 20 | 29 | 23 | 25.1823 | 40.2332 | 30.2796 | 19.9584 | 28.6751 | 23.1212 |  | NA | Naturally Aspirated | A | Automatic |  | 7 | Y | N | R | 2-Wheel Drive, Rear | 15 |  |  | GPR | Gasoline (Premium Unleaded Required) | MPG | miles per gallon | N | Not exempt |  |  | 88 | 12 |  |  | 2500 | 2500 | [19 empty] | SIDI; | 2 | 2 | 4 | Compact Cars | car | Derived 5-cycle label | 2012-07-10 | 12000 |  | N |  |  | N | N |  | N |  | Y | Allows timing of the intake / exhaust valves to be changed while the engine is in operation | N | [26 empty] | GDI | Spark Ignition Direct Injection |  |  | N | 5W30 / 225.10 | N | No | C 350 | [6 empty] | 30.5 |  | 6 | 6 |  | DMBXV03.5U2A | 5 | [15 empty] | 900 | 443 | 307 | 382
2013 | Mercedes-Benz | Mercedes-Benz | C 63 AMG | MBX | 108 | 6.2 | 8 | Auto(A7) | 13 | 19 | 15 | 16.265 | 26.6604 | 19.7262 | 13.2131 | 19.3011 | 15.3988 | G | NA | Naturally Aspirated | A | Automatic |  | 7 | Y | N | R | 2-Wheel Drive, Rear | 15 |  |  | GPR | Gasoline (Premium Unleaded Required) | MPG | miles per gallon | N | Not exempt |  |  | 88 | 12 |  |  | 3800 | 3800 | [19 empty] | SIDI; | 2 | 2 | 4 | Compact Cars | car | Derived 5-cycle label | 2012-07-09 | 12003 |  | N |  |  | N | N | W/C204 E63 (C63 AMG sedan + coupe) | N |  | Y | Allows timing of the intake / exhaust valves to be changed while the engine is in operation | N | [26 empty] | GDI | Spark Ignition Direct Injection |  |  | N | 0W40 / API-SF/CD | N | No | [7 empty] | 19.9 |  | 3 | 3 |  | DMBXV06.2U2A | 5 | [15 empty] | 7400 | 674 | 461 | 578
2013 | Mercedes-Benz | Mercedes-Benz | CL 550 4MATIC | MBX | 213 | 4.7 | 8 | Auto(A7) | 15 | 24 | 18 | 18.8932 | 31.612 | 23.0701 | 14.7627 | 23.6888 | 17.777 |  | TC | Turbocharged | A | Automatic |  | 7 | Y | N | 4 | 4-Wheel Drive | 15 |  |  | GPR | Gasoline (Premium Unleaded Required) | MPG | miles per gallon | N | Not exempt | 91 | 14 |  |  |  |  | 3150 | 3150 | [19 empty] | SIDI; | 2 | 2 | 4 | Compact Cars | car | Vehicle Specific 5-cycle label | 2012-07-01 | 11969 |  | N |  |  | N | N |  | N |  | Y | Allows timing of the intake / exhaust valves to be changed while the engine is in operation | N | [26 empty] | GDI | Spark Ignition Direct Injection |  |  | N | 5W/40 | N | No | [7 empty] | 23.2 |  | 4 | 4 |  | DMBXV05.5U2A | 5 | [15 empty] | 4150 | 600 | 374 | 498
2013 | Mercedes-Benz | Mercedes-Benz | CL 600 | MBX | 214 | 5.5 | 12 | Auto(A5) | 12 | 18 | 14 | 14.4007 | 24.8436 | 17.7601 | 11.7318 | 17.9616 | 13.9015 | G | TC | Turbocharged | A | Automatic |  | 5 | Y | N | R | 2-Wheel Drive, Rear | 10 |  |  | GPR | Gasoline (Premium Unleaded Required) | MPG | miles per gallon | N | Not exempt | 91 | 14 |  |  |  |  | 4050 | 4050 | [20 empty] | 2 | 1 | 4 | Compact Cars | car | Derived 5-cycle label | 2012-07-12 | 12517 |  | N |  |  | N | N | C216 E55LA (CL600) V221 E55LA (S600) | N |  | Y | Allows timing of the intake / exhaust valves to be changed while the engine is in operation | N | [26 empty] | MFI | Multipoint/sequential fuel injection |  |  | N | 5W30 / 225.10 | N | No | CL 600 | [6 empty] | 17.9 |  | 2 | 2 |  | DMBXV06.0U2A | 5 | [15 empty] | 8650 | 756 | 493 | 638
2013 | Mercedes-Benz | Mercedes-Benz | CL 63 AMG | MBX | 215 | 5.5 | 8 | Auto(A7) | 15 | 22 | 18 | 18.9592 | 29.6373 | 22.6279 | 14.8966 | 22.3541 | 17.528 |  | TC | Turbocharged | A | Automatic |  | 7 | Y | N | R | 2-Wheel Drive, Rear | 10 |  |  | GPR | Gasoline (Premium Unleaded Required) | MPG | miles per gallon | N | Not exempt | 91 | 14 |  |  |  |  | 3150 | 3150 | [19 empty] | SIDI; | 2 | 2 | 4 | Compact Cars | car | Vehicle Specific 5-cycle label | 2012-07-01 | 11970 |  | N |  |  | N | N |  | N |  | Y | Allows timing of the intake / exhaust valves to be changed while the engine is in operation | N | [26 empty] | GDI | Spark Ignition Direct Injection |  |  | N | 5W/40 | Y | Yes | [7 empty] | 22.8 |  | 4 | 4 |  | DMBXV05.5U2A | 5 | [15 empty] | 4150 | 596 | 397 | 506
2013 | Mercedes-Benz | Mercedes-Benz | CL 65 AMG | MBX | 218 | 6 | 12 | Auto(A5) | 12 | 18 | 14 | 15.0315 | 25.2915 | 18.3883 | 12.2258 | 18.3146 | 14.3766 | G | TC | Turbocharged | A | Automatic |  | 5 | Y | N | R | 2-Wheel Drive, Rear | 10 |  |  | GPR | Gasoline (Premium Unleaded Required) | MPG | miles per gallon | N | Not exempt | 91 | 14 |  |  |  |  | 4050 | 4050 | [20 empty] | 2 | 1 | 4 | Compact Cars | car | Derived 5-cycle label | 2012-07-24 | 12518 |  | N |  |  | N | N | V221 E60LA (S65 AMG) C216 E60LA (CL65 AMG) R231 E60LA (SL65 AMG) | N |  | Y | Allows timing of the intake / exhaust valves to be changed while the engine is in operation | N | [26 empty] | MFI | Multipoint/sequential fuel injection |  |  | N | 5W30 / 225.10 | N | No | CL 65 AMG | [6 empty] | 18.5 |  | 2 | 2 |  | DMBXV06.0U2A | 5 | [15 empty] | 8650 | 726 | 485 | 617
2013 | Mercedes-Benz | Mercedes-Benz | CLS 550 | MBX | 319 | 4.7 | 8 | Auto(A7) | 17 | 25 | 20 | 21.0313 | 36.0373 | 25.8809 | 16.6548 | 24.75 | 19.5292 |  | TC | Turbocharged | A | Automatic |  | 7 | Y | N | R | 2-Wheel Drive, Rear | 15 |  |  | GPR | Gasoline (Premium Unleaded Required) | MPG | miles per gallon | N | Not exempt |  |  | 92 | 11 |  |  | 2850 | 2850 | [19 empty] | SIDI; | 2 | 2 | 4 | Compact Cars | car | Vehicle Specific 5-cycle label | 2012-07-01 | 11972 |  | N |  |  | N | N |  | N |  | Y | Allows timing of the intake / exhaust valves to be changed while the engine is in operation | N | [26 empty] | GDI | Spark Ignition Direct Injection |  |  | N | 5W/40 | N | No | [7 empty] | 26.1 |  | 5 | 5 |  | DMBXV05.5U2A | 5 | [15 empty] | 2650 | 532 | 358 | 454
2013 | Mercedes-Benz | Mercedes-Benz | CLS 550 4MATIC | MBX | 320 | 4.7 | 8 | Auto(A7) | 16 | 25 | 19 | 20.5145 | 33.6744 | 24.892 | 16.4977 | 24.5883 | 19.3651 |  | TC | Turbocharged | A | Automatic |  | 7 | Y | N | 4 | 4-Wheel Drive | 15 |  |  | GPR | Gasoline (Premium Unleaded Required) | MPG | miles per gallon | N | Not exempt |  |  | 92 | 11 |  |  | 3000 | 3000 | [19 empty] | SIDI; | 2 | 2 | 4 | Compact Cars | car | Vehicle Specific 5-cycle label | 2012-07-01 | 12085 |  | N |  |  | N | N |  | N |  | Y | Allows timing of the intake / exhaust valves to be changed while the engine is in operation | N | [26 empty] | GDI | Spark Ignition Direct Injection |  |  | N | 5W/40 | N | No | [7 empty] | 25.1 |  | 4 | 4 |  | DMBXV05.5U2A | 5 | [15 empty] | 3400 | 536 | 362 | 458
2013 | Mercedes-Benz | Mercedes-Benz | CLS 63 AMG | MBX | 321 | 5.5 | 8 | Auto(A7) | 16 | 25 | 19 | 19.183 | 32.0357 | 23.4093 | 15.9445 | 24.6822 | 18.9658 |  | TC | Turbocharged | A | Automatic |  | 7 | Y | N | R | 2-Wheel Drive, Rear | 10 |  |  | GPR | Gasoline (Premium Unleaded Required) | MPG | miles per gallon | N | Not exempt |  |  | 92 | 11 |  |  | 3000 | 3000 | [19 empty] | SIDI; | 2 | 2 | 4 | Compact Cars | car | Vehicle Specific 5-cycle label | 2012-07-01 | 11973 |  | N |  |  | N | N |  | N |  | Y | Allows timing of the intake / exhaust valves to be changed while the engine is in operation | N | [26 empty] | GDI | Spark Ignition Direct Injection |  |  | N | 5W/40 | Y | Yes | [7 empty] | 23.6 |  | 4 | 4 |  | DMBXV05.5U2A | 5 | [15 empty] | 3400 | 557 | 361 | 469
2013 | BMW | Mini | Mini Cooper Countryman | BMX | 38 | 1.6 | 4 | Auto(S6) | 25 | 30 | 27 | 32.1 | 42 | 35.9089 | 24.9783 | 29.9062 | 26.9788 |  | NA | Naturally Aspirated | SA | Semi-Automatic |  | 6 | Y | N | F | 2-Wheel Drive, Front | 10 |  |  | GP | Gasoline (Premium Unleaded Recommended) | MPG | miles per gallon | N | Not exempt |  |  |  |  | 87 | 16 | 2100 | 2100 | [20 empty] | 2 | 2 | 4 | Compact Cars | car | Derived 5-cycle label | 2012-07-25 | 11196 | N | N |  |  | N | N |  | N |  | Y | variable valve timing at inlet and outlet valves | Y | Variable Valve Lift at inlet valves | [25 empty] | MFI | Multipoint/sequential fuel injection |  |  | Y | 0W30 | N | No | [7 empty] | 36.1 |  | 7 | 7 |  | DBMXV01.6N16 | 5 | [14 empty] | 1100 |  | 355 | 296 | 328
2013 | BMW | Mini | Mini Cooper Countryman | BMX | 39 | 1.6 | 4 | Manual(M6) | 27 | 35 | 30 | 35.5789 | 49.1607 | 40.6302 | 27.4433 | 34.7611 | 30.3151 |  | NA | Naturally Aspirated | M | Manual |  | 6 | N | N | F | 2-Wheel Drive, Front | 10 |  |  | GP | Gasoline (Premium Unleaded Recommended) | MPG | miles per gallon | N | Not exempt |  |  |  |  | 87 | 16 | 1900 | 1900 | [20 empty] | 2 | 2 | 4 | Compact Cars | car | Derived 5-cycle label | 2012-07-26 | 11203 | N | N |  |  | N | N |  | N |  | Y | variable valve timing at inlet and outlet valves | Y | Variable Valve Lift at inlet valves | [25 empty] | MFI | Multipoint/sequential fuel injection |  |  | Y | 0W30 | N | No | [7 empty] | 40.9 |  | 8 | 8 |  | DBMXV01.6N16 | 5 | [14 empty] | 2100 |  | 324 | 255 | 293
2013 | BMW | Mini | Mini Cooper Countryman Coupe | BMX | 42 | 1.6 | 4 | Auto(S6) | 25 | 30 | 27 | 32.1 | 42 | 35.9089 | 24.9783 | 29.9062 | 26.9788 |  | NA | Naturally Aspirated | SA | Semi-Automatic |  | 6 | Y | N | F | 2-Wheel Drive, Front | 10 |  |  | GP | Gasoline (Premium Unleaded Recommended) | MPG | miles per gallon | N | Not exempt |  |  |  |  | 87 | 16 | 2100 | 2100 | [20 empty] | 2 | 2 | 4 | Compact Cars | car | Derived 5-cycle label | 2013-02-13 | 13115 | N | N |  |  | N | N |  | N |  | Y | variable valve timing at inlet and outlet valves | Y | Variable Valve Lift at inlet valves | [25 empty] | MFI | Multipoint/sequential fuel injection |  |  | Y | 0W30 | N | No | [7 empty] | 36.1 |  | 7 | 7 |  | DBMXV01.6N16 | 5 | [14 empty] | 1100 |  | 355 | 296 | 328
2013 | BMW | Mini | Mini Cooper Countryman Coupe | BMX | 43 | 1.6 | 4 | Manual(M6) | 27 | 35 | 30 | 35.5789 | 49.1607 | 40.6302 | 27.4433 | 34.7611 | 30.3151 |  | NA | Naturally Aspirated | M | Manual |  | 6 | N | N | F | 2-Wheel Drive, Front | 10 |  |  | GP | Gasoline (Premium Unleaded Recommended) | MPG | miles per gallon | N | Not exempt |  |  |  |  | 87 | 16 | 1900 | 1900 | [20 empty] | 2 | 2 | 4 | Compact Cars | car | Derived 5-cycle label | 2013-02-13 | 13114 | N | N |  |  | N | N |  | N |  | Y | variable valve timing at inlet and outlet valves | Y | Variable Valve Lift at inlet valves | [25 empty] | MFI | Multipoint/sequential fuel injection |  |  | Y | 0W30 | N | No | [7 empty] | 40.9 |  | 8 | 8 |  | DBMXV01.6N16 | 5 | [14 empty] | 2100 |  | 324 | 255 | 293
2013 | BMW | Mini | Mini Cooper S Countr. Coupe ALL4 | BMX | 66 | 1.6 | 4 | Auto(S6) | 23 | 30 | 26 | 29.9662 | 42.782 | 34.6351 | 23.4448 | 30.4397 | 26.1488 |  | TC | Turbocharged | SA | Semi-Automatic |  | 6 | Y | N | A | All Wheel Drive | 10 |  |  | GP | Gasoline (Premium Unleaded Recommended) | MPG | miles per gallon | N | Not exempt |  |  |  |  | 87 | 16 | 2200 | 2200 | [19 empty] | SIDI; | 2 | 2 | 4 | Compact Cars | car | Derived 5-cycle label | 2012-07-26 | 11755 | N | N |  |  | N | N |  | N |  | Y | variable valve timing at inlet and outlet valves | Y | variable valve lift only at inlet valves | [25 empty] | GDI | Spark Ignition Direct Injection |  |  | Y | 0W30 | N | No | [7 empty] | 34.9 |  | 7 | 7 |  | DBMXV01.6N18 | 5 | [14 empty] | 600 |  | 379 | 291 | 339
2013 | BMW | Mini | Mini Cooper S Countr. Coupe ALL4 | BMX | 67 | 1.6 | 4 | Manual(M6) | 25 | 31 | 27 | 32.0267 | 43.5575 | 36.3579 | 24.9259 | 30.9679 | 27.325 |  | TC | Turbocharged | M | Manual |  | 6 | N | N | A | All Wheel Drive | 10 |  |  | GP | Gasoline (Premium Unleaded Recommended) | MPG | miles per gallon | N | Not exempt |  |  |  |  | 87 | 16 | 2100 | 2100 | [19 empty] | SIDI; | 2 | 2 | 4 | Compact Cars | car | Derived 5-cycle label | 2012-07-25 | 12056 | N | N |  |  | N | N |  | N |  | Y | variable valve timing at inlet and outlet valves | Y | variable valve lift only at inlet valves | [25 empty] | GDI | Spark Ignition Direct Injection |  |  | Y | 0W30 | N | No | [7 empty] | 36.6 |  | 7 | 7 |  | DBMXV01.6N18 | 5 | [14 empty] | 1100 |  | 356 | 287 | 325
2013 | BMW | Mini | Mini Cooper S Countryman | BMX | 60 | 1.6 | 4 | Auto(S6) | 25 | 32 | 28 | 32.4 | 45.3 | 37.1622 | 25.1926 | 32.152 | 27.9113 |  | TC | Turbocharged | SA | Semi-Automatic |  | 6 | Y | N | F | 2-Wheel Drive, Front | 10 |  |  | GP | Gasoline (Premium Unleaded Recommended) | MPG | miles per gallon | N | Not exempt |  |  |  |  | 87 | 16 | 2050 | 2050 | [19 empty] | SIDI; | 2 | 2 | 4 | Compact Cars | car | Derived 5-cycle label | 2012-07-25 | 11769 | N | N |  |  | N | N |  | N |  | Y | variable valve timing at inlet and outlet valves | Y | variable valve lift only at inlet valves | [25 empty] | GDI | Spark Ignition Direct Injection |  |  | Y | 0W30 | N | No | [7 empty] | 37.4 |  | 7 | 7 |  | DBMXV01.6N18 | 5 | [14 empty] | 1350 |  | 352 | 275 | 318
2013 | BMW | Mini | Mini Cooper S Countryman | BMX | 61 | 1.6 | 4 | Manual(M6) | 26 | 32 | 29 | 33.9 | 45.5 | 38.2932 | 26.2591 | 32.2876 | 28.6678 |  | TC | Turbocharged | M | Manual |  | 6 | N | N | F | 2-Wheel Drive, Front | 10 |  |  | GP | Gasoline (Premium Unleaded Recommended) | MPG | miles per gallon | N | Not exempt |  |  |  |  | 87 | 16 | 1950 | 1950 | [19 empty] | SIDI; | 2 | 2 | 4 | Compact Cars | car | Derived 5-cycle label | 2012-07-25 | 12050 | N | N |  |  | N | N |  | N |  | Y | variable valve timing at inlet and outlet valves | Y | variable valve lift only at inlet valves | [25 empty] | GDI | Spark Ignition Direct Injection |  |  | Y | 0W30 | N | No | [7 empty] | 38.5 |  | 8 | 8 |  | DBMXV01.6N18 | 5 | [14 empty] | 1850 |  | 337 | 275 | 309
2013 | BMW | Mini | Mini Cooper S Countryman All4 | BMX | 62 | 1.6 | 4 | Auto(S6) | 23 | 30 | 26 | 29.9662 | 42.782 | 34.6351 | 23.4448 | 30.4397 | 26.1488 |  | TC | Turbocharged | SA | Semi-Automatic |  | 6 | Y | N | A | All Wheel Drive | 10 |  |  | GP | Gasoline (Premium Unleaded Recommended) | MPG | miles per gallon | N | Not exempt |  |  |  |  | 87 | 16 | 2200 | 2200 | [19 empty] | SIDI; | 2 | 2 | 4 | Compact Cars | car | Derived 5-cycle label | 2012-07-26 | 11754 | N | N |  |  | N | N |  | N |  | Y | variable valve timing at inlet and outlet valves | Y | variable valve lift only at inlet valves | [25 empty] | GDI | Spark Ignition Direct Injection |  |  | Y | 0W30 | N | No | [7 empty] | 34.9 |  | 7 | 7 |  | DBMXV01.6N18 | 5 | [14 empty] | 600 |  | 379 | 291 | 339
2013 | BMW | Mini | Mini Cooper S Countryman All4 | BMX | 63 | 1.6 | 4 | Manual(M6) | 25 | 31 | 27 | 32.0267 | 43.5575 | 36.3579 | 24.9259 | 30.9679 | 27.325 |  | TC | Turbocharged | M | Manual |  | 6 | N | N | A | All Wheel Drive | 10 |  |  | GP | Gasoline (Premium Unleaded Recommended) | MPG | miles per gallon | N | Not exempt |  |  |  |  | 87 | 16 | 2100 | 2100 | [19 empty] | SIDI; | 2 | 2 | 4 | Compact Cars | car | Derived 5-cycle label | 2012-07-25 | 12054 | N | N |  |  | N | N |  | N |  | Y | variable valve timing at inlet and outlet valves | Y | variable valve lift only at inlet valves | [25 empty] | GDI | Spark Ignition Direct Injection |  |  | Y | 0W30 | N | No | [7 empty] | 36.6 |  | 7 | 7 |  | DBMXV01.6N18 | 5 | [14 empty] | 1100 |  | 356 | 287 | 325
2013 | BMW | Mini | Mini Cooper S Countryman Coupe | BMX | 64 | 1.6 | 4 | Auto(S6) | 25 | 32 | 28 | 32.4 | 45.3 | 37.1622 | 25.1926 | 32.152 | 27.9113 |  | TC | Turbocharged | SA | Semi-Automatic |  | 6 | Y | N | F | 2-Wheel Drive, Front | 10 |  |  | GP | Gasoline (Premium Unleaded Recommended) | MPG | miles per gallon | N | Not exempt |  |  |  |  | 87 | 16 | 2050 | 2050 | [19 empty] | SIDI; | 2 | 2 | 4 | Compact Cars | car | Derived 5-cycle label | 2012-07-25 | 11770 | N | N |  |  | N | N |  | N |  | Y | variable valve timing at inlet and outlet valves | Y | variable valve lift only at inlet valves | [25 empty] | GDI | Spark Ignition Direct Injection |  |  | Y | 0W30 | N | No | [7 empty] | 37.4 |  | 7 | 7 |  | DBMXV01.6N18 | 5 | [14 empty] | 1350 |  | 352 | 275 | 318
2013 | BMW | Mini | Mini Cooper S Countryman Coupe | BMX | 65 | 1.6 | 4 | Manual(M6) | 26 | 32 | 29 | 33.9 | 45.5 | 38.2932 | 26.2591 | 32.2876 | 28.6678 |  | TC | Turbocharged | M | Manual |  | 6 | N | N | F | 2-Wheel Drive, Front | 10 |  |  | GP | Gasoline (Premium Unleaded Recommended) | MPG | miles per gallon | N | Not exempt |  |  |  |  | 87 | 16 | 1950 | 1950 | [19 empty] | SIDI; | 2 | 2 | 4 | Compact Cars | car | Derived 5-cycle label | 2012-07-25 | 12055 | N | N |  |  | N | N |  | N |  | Y | variable valve timing at inlet and outlet valves | Y | variable valve lift only at inlet valves | [25 empty] | GDI | Spark Ignition Direct Injection |  |  | Y | 0W30 | N | No | [7 empty] | 38.5 |  | 8 | 8 |  | DBMXV01.6N18 | 5 | [14 empty] | 1850 |  | 337 | 275 | 309
2013 | BMW | Mini | Mini JCW Countryman ALL4 | BMX | 82 | 1.6 | 4 | Auto(S6) | 23 | 30 | 26 | 29.9662 | 42.782 | 34.6351 | 23.4448 | 30.4397 | 26.1488 |  | TC | Turbocharged | SA | Semi-Automatic |  | 6 | Y | N | A | All Wheel Drive | 10 |  |  | GP | Gasoline (Premium Unleaded Recommended) | MPG | miles per gallon | N | Not exempt |  |  |  |  | 87 | 16 | 2200 | 2200 | [19 empty] | SIDI; | 2 | 2 | 4 | Compact Cars | car | Derived 5-cycle label | 2012-07-26 | 11764 | N | N |  |  | N | N |  | N |  | Y | variable valve timing at inlet and outlet valves | Y | variable valve lift only at inlet valves | [25 empty] | GDI | Spark Ignition Direct Injection |  |  | Y | 0W30 | N | No | [7 empty] | 34.9 |  | 7 | 7 |  | DBMXV01.6N18 | 5 | [14 empty] | 600 |  | 379 | 291 | 339
2013 | BMW | Mini | Mini JCW Countryman ALL4 | BMX | 83 | 1.6 | 4 | Manual(M6) | 25 | 31 | 27 | 32.0267 | 43.5575 | 36.3579 | 24.9259 | 30.9679 | 27.325 |  | TC | Turbocharged | M | Manual |  | 6 | N | N | A | All Wheel Drive | 10 |  |  | GP | Gasoline (Premium Unleaded Recommended) | MPG | miles per gallon | N | Not exempt |  |  |  |  | 87 | 16 | 2100 | 2100 | [19 empty] | SIDI; | 2 | 2 | 4 | Compact Cars | car | Derived 5-cycle label | 2012-07-25 | 12057 | N | N |  |  | N | N |  | N |  | Y | variable valve timing at inlet and outlet valves | Y | variable valve lift only at inlet valves | [25 empty] | GDI | Spark Ignition Direct Injection |  |  | Y | 0W30 | N | No | [7 empty] | 36.6 |  | 7 | 7 |  | DBMXV01.6N18 | 5 | [14 empty] | 1100 |  | 356 | 287 | 325
2013 | BMW | Mini | Mini JCW Countryman Coupe ALL4 | BMX | 84 | 1.6 | 4 | Auto(S6) | 23 | 30 | 26 | 29.9662 | 42.782 | 34.6351 | 23.4448 | 30.4397 | 26.1488 |  | TC | Turbocharged | SA | Semi-Automatic |  | 6 | Y | N | A | All Wheel Drive | 10 |  |  | GP | Gasoline (Premium Unleaded Recommended) | MPG | miles per gallon | N | Not exempt |  |  |  |  | 87 | 16 | 2200 | 2200 | [19 empty] | SIDI; | 2 | 2 | 4 | Compact Cars | car | Derived 5-cycle label | 2012-07-26 | 11765 | N | N |  |  | N | N |  | N |  | Y | variable valve timing at inlet and outlet valves | Y | variable valve lift only at inlet valves | [25 empty] | GDI | Spark Ignition Direct Injection |  |  | Y | 0W30 | N | No | [7 empty] | 34.9 |  | 7 | 7 |  | DBMXV01.6N18 | 5 | [14 empty] | 600 |  | 379 | 291 | 339
2013 | BMW | Mini | Mini JCW Countryman Coupe ALL4 | BMX | 85 | 1.6 | 4 | Manual(M6) | 25 | 31 | 27 | 32.0267 | 43.5575 | 36.3579 | 24.9259 | 30.9679 | 27.325 |  | TC | Turbocharged | M | Manual |  | 6 | N | N | A | All Wheel Drive | 10 |  |  | GP | Gasoline (Premium Unleaded Recommended) | MPG | miles per gallon | N | Not exempt |  |  |  |  | 87 | 16 | 2100 | 2100 | [19 empty] | SIDI; | 2 | 2 | 4 | Compact Cars | car | Derived 5-cycle label | 2012-07-25 | 12051 | N | N |  |  | N | N |  | N |  | Y | variable valve timing at inlet and outlet valves | Y | variable valve lift only at inlet valves | [25 empty] | GDI | Spark Ignition Direct Injection |  |  | Y | 0W30 | N | No | [7 empty] | 36.6 |  | 7 | 7 |  | DBMXV01.6N18 | 5 | [14 empty] | 1100 |  | 356 | 287 | 325
2013 | Mitsubishi Motors Co | Mitsubishi Motors Corporation | LANCER | MTX | 115 | 2 | 4 | Auto(AM6) | 18 | 25 | 20 | 21.9609 | 34.8367 | 26.3422 | 17.5397 | 24.9809 | 20.2547 |  | TC | Turbocharged | AM | Automated Manual |  | 6 | Y | N | A | All Wheel Drive | 10 |  |  | GPR | Gasoline (Premium Unleaded Required) | MPG | miles per gallon | N | Not exempt |  |  | 93 | 12 |  |  | 2850 | 2850 | [20 empty] | 2 | 2 | 4 | Compact Cars | car | Derived 5-cycle label | 2012-08-01 | 12983 | N | N |  |  | N | N |  | N |  | Y | Variable timing Electronic Control System | N | [26 empty] | MFI | Multipoint/sequential fuel injection |  |  | N | 5W30 | N | No | [7 empty] | 26.5 |  | 5 | 5 |  | DMTXV02.0GRB | 5 | [15 empty] | 2650 | 504 | 355 | 437
2013 | Mitsubishi Motors Co | Mitsubishi Motors Corporation | LANCER | MTX | 112 | 2 | 4 | Auto(AV-S6) | 26 | 34 | 29 | 32.9655 | 48.0338 | 38.384 | 25.5956 | 34.0015 | 28.7995 |  | NA | Naturally Aspirated | SCV | Selectable Continuously Variable (e.g. CVT with paddles) | AV-S6(w / Paddles ; 6-speed) | 6 | Y | N | F | 2-Wheel Drive, Front | 10 |  |  | G | Gasoline (Regular Unleaded Recommended) | MPG | miles per gallon | N | Not exempt |  |  | 93 | 12 |  |  | 1850 | 1850 | [20 empty] | 2 | 2 | 4 | Compact Cars | car | Derived 5-cycle label | 2012-08-01 | 12980 | N | N |  |  | N | N |  | N |  | Y | Variable timing Electronic Control System | N | [26 empty] | MFI | Multipoint/sequential fuel injection |  |  | N | 0W20 | N | No | [7 empty] | 38.6 |  | 8 | 8 |  | DMTXV02.4GRB | 5 | [14 empty] | 2350 |  | 345 | 260 | 307
2013 | Mitsubishi Motors Co | Mitsubishi Motors Corporation | LANCER | MTX | 111 | 2 | 4 | Manual(M5) | 25 | 34 | 28 | 31.517 | 48.1793 | 37.326 | 24.561 | 34.0997 | 28.0979 |  | NA | Naturally Aspirated | M | Manual |  | 5 | N | N | F | 2-Wheel Drive, Front | 10 |  |  | G | Gasoline (Regular Unleaded Recommended) | MPG | miles per gallon | N | Not exempt |  |  | 93 | 12 |  |  | 1900 | 1900 | [20 empty] | 2 | 2 | 4 | Compact Cars | car | Derived 5-cycle label | 2012-08-01 | 12979 | N | N |  |  | N | N |  | N |  | Y | Variable timing Electronic Control System | N | [26 empty] | MFI | Multipoint/sequential fuel injection |  |  | N | 0W20 | N | No | 1 | [6 empty] | 37.6 |  | 7 | 7 |  | DMTXV02.4GRB | 5 | [14 empty] | 2100 |  | 359 | 259 | 314
2013 | Mitsubishi Motors Co | Mitsubishi Motors Corporation | LANCER | MTX | 114 | 2.4 | 4 | Auto(AV-S6) | 23 | 30 | 26 | 29.31 | 42.3785 | 34.0327 | 22.9698 | 30.1645 | 25.7316 |  | NA | Naturally Aspirated | SCV | Selectable Continuously Variable (e.g. CVT with paddles) | AV-S6(w / Paddles ; 6-speed) | 6 | Y | N | F | 2-Wheel Drive, Front | 10 |  |  | G | Gasoline (Regular Unleaded Recommended) | MPG | miles per gallon | N | Not exempt |  |  | 93 | 12 |  |  | 2050 | 2050 | [20 empty] | 2 | 2 | 4 | Compact Cars | car | Derived 5-cycle label | 2012-08-01 | 12982 | N | N |  |  | N | N |  | N |  | Y | Variable timing Electronic Control System | N | [26 empty] | MFI | Multipoint/sequential fuel injection |  |  | N | 0W20 | N | No | 2 | [6 empty] | 34.3 |  | 7 | 7 |  | DMTXV02.4GRB | 5 | [14 empty] | 1350 |  | 385 | 294 | 344
2013 | Mitsubishi Motors Co | Mitsubishi Motors Corporation | LANCER | MTX | 113 | 2.4 | 4 | Manual(M5) | 22 | 31 | 26 | 28.6242 | 43.5672 | 33.8485 | 22.4717 | 30.9745 | 25.6389 |  | NA | Naturally Aspirated | M | Manual |  | 5 | N | N | F | 2-Wheel Drive, Front | 10 |  |  | G | Gasoline (Regular Unleaded Recommended) | MPG | miles per gallon | N | Not exempt |  |  | 93 | 12 |  |  | 2050 | 2050 | [20 empty] | 2 | 2 | 4 | Compact Cars | car | Derived 5-cycle label | 2012-08-01 | 12981 | N | N |  |  | N | N |  | N |  | Y | Variable timing Electronic Control System | N | [26 empty] | MFI | Multipoint/sequential fuel injection |  |  | N | 0W20 | N | No | [7 empty] | 34.1 |  | 7 | 7 |  | DMTXV02.4GRB | 5 | [14 empty] | 1350 |  | 394 | 287 | 346
2013 | Mitsubishi Motors Co | Mitsubishi Motors Corporation | LANCER AWD | MTX | 116 | 2.4 | 4 | Auto(AV-S6) | 22 | 29 | 25 | 28.3921 | 40.026 | 32.6645 | 22.3028 | 28.5558 | 24.7407 |  | NA | Naturally Aspirated | SCV | Selectable Continuously Variable (e.g. CVT with paddles) | AV-S6(w / Paddles ; 6-speed) | 6 | Y | N | A | All Wheel Drive | 10 |  |  | G | Gasoline (Regular Unleaded Recommended) | MPG | miles per gallon | N | Not exempt |  |  | 93 | 12 |  |  | 2150 | 2150 | [20 empty] | 2 | 2 | 4 | Compact Cars | car | Derived 5-cycle label | 2012-08-01 | 12984 | N | N |  |  | N | N |  | N |  | Y | Variable timing Electronic Control System | N | [26 empty] | MFI | Multipoint/sequential fuel injection |  |  | N | 0W20 | N | No | [7 empty] | 32.9 |  | 6 | 6 |  | DMTXV02.4GRB | 5 | [14 empty] | 850 |  | 397 | 310 | 358
2013 | Mitsubishi Motors Co | Mitsubishi Motors Corporation | LANCER EVOLUTION | MTX | 132 | 2 | 4 | Auto(AM6) | 17 | 22 | 19 | 20.7103 | 31.0983 | 24.3741 | 16.5949 | 22.3827 | 18.7802 |  | TC | Turbocharged | AM | Automated Manual |  | 6 | Y | N | A | All Wheel Drive | 10 |  |  | GPR | Gasoline (Premium Unleaded Required) | MPG | miles per gallon | N | Not exempt |  |  | 93 | 7 |  |  | 3000 | 3000 | [20 empty] | 2 | 2 | 4 | Compact Cars | car | Derived 5-cycle label | 2012-08-01 | 12987 | N | N |  |  | N | N |  | N |  | Y | Variable timing Electronic Control System | N | [26 empty] | MFI | Multipoint/sequential fuel injection |  |  | N | 5W30 | N | No | [7 empty] | 24.5 |  | 4 | 4 |  | DMTXV02.0GRB | 5 | [15 empty] | 3400 | 532 | 394 | 470
2013 | Mitsubishi Motors Co | Mitsubishi Motors Corporation | LANCER EVOLUTION | MTX | 131 | 2 | 4 | Manual(M5) | 17 | 23 | 19 | 20.9881 | 31.8423 | 24.7909 | 16.8053 | 22.9013 | 19.0922 |  | TC | Turbocharged | M | Manual |  | 5 | N | N | A | All Wheel Drive | 10 |  |  | GPR | Gasoline (Premium Unleaded Required) | MPG | miles per gallon | N | Not exempt |  |  | 93 | 7 |  |  | 3000 | 3000 | [20 empty] | 2 | 2 | 4 | Compact Cars | car | Derived 5-cycle label | 2012-08-01 | 12986 | N | N |  |  | N | N |  | N |  | Y | Variable timing Electronic Control System | N | [26 empty] | MFI | Multipoint/sequential fuel injection |  |  | N | 5W30 | N | No | [7 empty] | 25 |  | 4 | 4 |  | DMTXV02.0GRB | 5 | [15 empty] | 3400 | 527 | 387 | 464
2013 | Nissan | NISSAN | VERSA | NSX | 103 | 1.6 | 4 | Auto(A4) | 26 | 35 | 30 | 34.7 | 51.7 | 40.7262 | 26 | 35 | 30.4473 |  | NA | Naturally Aspirated | A | Automatic |  | 4 | Y | N | F | 2-Wheel Drive, Front | 10 |  |  | G | Gasoline (Regular Unleaded Recommended) | MPG | miles per gallon | N | Not exempt |  |  | 90 | 15 |  |  | 1800 | 1800 | [20 empty] | 2 | 2 | 4 | Compact Cars | car | Derived 5-cycle label | 2012-09-04 | 12571 | N |  |  |  | N | N |  | N |  | Y | ECM controlled,oil pressure driven | N | [26 empty] | MFI | Multipoint/sequential fuel injection |  |  | N | 5W-30 | N | No | [7 empty] | 40.2 |  | 8 | 8 |  | DNSXV01.6G4A | 5 | [14 empty] | 2600 |  | 342 | 254 | 296
2013 | Nissan | NISSAN | VERSA | NSX | 101 | 1.6 | 4 | Auto(AV) | 31 | 40 | 35 | 42.8341 | 59.2591 | 48.938 | 31 | 40 | 35 |  | NA | Naturally Aspirated | CVT | Continuously Variable |  | 1 | Y | N | F | 2-Wheel Drive, Front | 10 |  |  | G | Gasoline (Regular Unleaded Recommended) | MPG | miles per gallon | N | Not exempt |  |  | 90 | 15 |  |  | 1500 | 1500 | [20 empty] | 2 | 2 | 4 | Compact Cars | car | Derived 5-cycle label | 2012-09-04 | 12569 | N |  |  |  | N | N |  | N |  | Y | ECM controlled,oil pressure driven | N | [26 empty] | MFI | Multipoint/sequential fuel injection |  |  | N | 5W-30 | N | No | [7 empty] | 47.8 |  | 9 | 9 |  | DNSXV01.6G4A | 5 | [14 empty] | 4100 |  | 286 | 222 | 254
2013 | Nissan | NISSAN | VERSA | NSX | 102 | 1.6 | 4 | Manual(M5) | 27 | 36 | 30 | 35.8 | 51.1 | 41.3746 | 27 | 36.0643 | 30 |  | NA | Naturally Aspirated | M | Manual |  | 5 | N | N | F | 2-Wheel Drive, Front | 10 |  |  | G | Gasoline (Regular Unleaded Recommended) | MPG | miles per gallon | N | Not exempt |  |  | 90 | 15 |  |  | 1800 | 1800 | [20 empty] | 2 | 2 | 4 | Compact Cars | car | Derived 5-cycle label | 2012-09-04 | 12570 | N |  |  |  | N | N |  | N |  | Y | ECM controlled,oil pressure driven | N | [26 empty] | MFI | Multipoint/sequential fuel injection |  |  | N | 5W-30 | N | No | [7 empty] | 41.1 |  | 8 | 8 |  | DNSXV01.6G4A | 5 | [14 empty] | 2600 |  | 329 | 247 | 296
2013 | Rolls-Royce | Rolls-Royce Motor Cars Limited | Phantom Coupe | RRG | 4 | 6.7 | 12 | Auto(S8) | 11 | 19 | 14 | 13.9 | 25.3 | 17.4353 | 11.4889 | 18.5489 | 13.8634 | G | NA | Naturally Aspirated | SA | Semi-Automatic |  | 8 | Y | N | R | 2-Wheel Drive, Rear | 10 |  |  | GP | Gasoline (Premium Unleaded Recommended) | MPG | miles per gallon | N | Not exempt | 96 | 13 |  |  |  |  | 4050 | 4050 | [19 empty] | SIDI; | 2 | 2 | 4 | Compact Cars | car | Vehicle Specific 5-cycle label | 2012-08-07 | 11739 | N | N |  |  | N | N |  | N |  | Y | variable valve timing at inlet and outlet valves | N | [26 empty] | GDI | Spark Ignition Direct Injection |  |  | N | 0W30 | N | No | [7 empty] | 17.6 |  | 2 | 2 |  | DRRGV06.7LE2 | 5 | [15 empty] | 8650 | 771 | 474 | 637
2013 | Rolls-Royce | Rolls-Royce Motor Cars Limited | Phantom Drophead Coupe | RRG | 3 | 6.7 | 12 | Auto(S8) | 11 | 19 | 14 | 13.9 | 25.3 | 17.4353 | 11.4889 | 18.5489 | 13.8634 | G | NA | Naturally Aspirated | SA | Semi-Automatic |  | 8 | Y | N | R | 2-Wheel Drive, Rear | 10 |  |  | GP | Gasoline (Premium Unleaded Recommended) | MPG | miles per gallon | N | Not exempt | 97 | 11 |  |  |  |  | 4050 | 4050 | [19 empty] | SIDI; | 2 | 2 | 4 | Compact Cars | car | Vehicle Specific 5-cycle label | 2012-08-07 | 11738 | N | N |  |  | N | N |  | N |  | Y | variable valve timing at inlet and outlet valves | N | [26 empty] | GDI | Spark Ignition Direct Injection |  |  | N | 0W30 | N | No | [7 empty] | 17.6 |  | 2 | 2 |  | DRRGV06.7LE2 | 5 | [15 empty] | 8650 | 771 | 474 | 637
2013 | Toyota | SCION | tC | TYX | 14 | 2.5 | 4 | Auto(S6) | 23 | 31 | 26 | 28.7437 | 43.2247 | 33.8463 | 22.5587 | 30.7413 | 25.6284 |  | NA | Naturally Aspirated | SA | Semi-Automatic |  | 6 | Y | N | F | 2-Wheel Drive, Front | 10 |  |  | G | Gasoline (Regular Unleaded Recommended) | MPG | miles per gallon | N | Not exempt |  |  |  |  | 90 | 15 | 2050 | 2050 | [20 empty] | 2 | 2 | 4 | Compact Cars | car | Derived 5-cycle label | 2012-05-26 | 12338 | Y | N |  |  | N | N |  | N |  | Y | Intake and exhaust | N | [26 empty] | MFI | Multipoint/sequential fuel injection |  |  | N | 0W-20 | N | No | [7 empty] | 34.2 |  | 7 | 7 |  | DTYXV02.5BEB | 5 | [14 empty] | 1350 |  | 392 | 288 | 345
2013 | Toyota | SCION | tC | TYX | 13 | 2.5 | 4 | Manual(M6) | 23 | 31 | 26 | 28.8674 | 42.9242 | 33.8567 | 22.6486 | 30.5366 | 25.6276 |  | NA | Naturally Aspirated | M | Manual |  | 6 | N | N | F | 2-Wheel Drive, Front | 10 |  |  | G | Gasoline (Regular Unleaded Recommended) | MPG | miles per gallon | N | Not exempt |  |  |  |  | 90 | 15 | 2050 | 2050 | [20 empty] | 2 | 2 | 4 | Compact Cars | car | Derived 5-cycle label | 2012-05-26 | 12416 | Y | N |  |  | N | N |  | N |  | Y | Intake and exhaust | N | [26 empty] | MFI | Multipoint/sequential fuel injection |  |  | N | 0W-20 | N | No | [7 empty] | 34.2 |  | 7 | 7 |  | DTYXV02.5BEB | 5 | [14 empty] | 1350 |  | 391 | 289 | 345
2013 | Subaru | Subaru | IMPREZA AWD | FJX | 5 | 2 | 4 | Auto(AV) | 27 | 36 | 30 | 34.7227 | 50.6177 | 40.4368 | 26.8406 | 35.7407 | 30.2279 |  | NA | Naturally Aspirated | CVT | Continuously Variable |  | 1 | Y | N | A | All Wheel Drive | 10 |  |  | G | Gasoline (Regular Unleaded Recommended) | MPG | miles per gallon | N | Not exempt |  |  | 96 | 12 |  |  | 1800 | 1800 | [20 empty] | 2 | 2 | 4 | Compact Cars | car | Derived 5-cycle label | 2012-06-01 | 12320 | N | N |  |  | N | N |  | N |  | Y | intake and exhaust variable valve timing | N | [26 empty] | MFI | Multipoint/sequential fuel injection |  |  | N | 0W20 GF4 | N | No | [7 empty] | 40.4 |  | 8 | 8 |  | DFJXJ02.5MLP | 5 |  |  | DFJXJ02.5NKR | 6 | [10 empty] | 2600 |  | 332 | 249 | 295
2013 | Subaru | Subaru | IMPREZA AWD | FJX | 3 | 2 | 4 | Manual(M5) | 25 | 34 | 28 | 31.5125 | 47.3608 | 37.099 | 24.5578 | 33.5471 | 27.9251 |  | NA | Naturally Aspirated | M | Manual |  | 5 | N | N | A | All Wheel Drive | 10 |  |  | G | Gasoline (Regular Unleaded Recommended) | MPG | miles per gallon | N | Not exempt |  |  | 96 | 12 |  |  | 1900 | 1900 | [20 empty] | 2 | 2 | 4 | Compact Cars | car | Derived 5-cycle label | 2012-06-08 | 11919 | N | N |  |  | N | N |  | N |  | Y | intake and exhaust variable valve timing | N | [26 empty] | MFI | Multipoint/sequential fuel injection |  |  | N | 0W20 GF4 | N | No | [7 empty] | 37.1 |  | 7 | 7 |  | DFJXJ02.5MLP | 5 |  |  | DFJXJ02.5NKR | 6 | [10 empty] | 2100 |  | 347 | 262 | 309
2013 | Subaru | Subaru | IMPREZA AWD | FJX | 9 | 2.5 | 4 | Manual(M5) | 19 | 25 | 21 | 23.456 | 34.4678 | 27.3944 | 18.6611 | 24.7253 | 20.9762 |  | TC | Turbocharged | M | Manual |  | 5 | N | N | A | All Wheel Drive | 10 |  |  | GP | Gasoline (Premium Unleaded Recommended) | MPG | miles per gallon | N | Not exempt |  |  | 96 | 12 |  |  | 2700 | 2700 | [20 empty] | 2 | 2 | 4 | Compact Cars | car | Derived 5-cycle label | 2012-06-05 | 12322 | N | N |  |  | N | N |  | N |  | Y | Intake variable valve timing | N | [26 empty] | MFI | Multipoint/sequential fuel injection |  |  | N | 5W30 GF4 | N | No | [7 empty] | 27.4 |  | 5 | 5 |  | DFJXJ02.5PHL | 5 | [15 empty] | 1900 | 476 | 361 | 424
2013 | Subaru | Subaru | IMPREZA AWD | FJX | 11 | 2.5 | 4 | Manual(M6) | 17 | 23 | 19 | 20.8845 | 31.4599 | 24.6068 | 16.7268 | 22.6348 | 18.9529 |  | TC | Turbocharged | M | Manual |  | 6 | N | N | A | All Wheel Drive | 10 |  |  | GP | Gasoline (Premium Unleaded Recommended) | MPG | miles per gallon | N | Not exempt |  |  | 96 | 12 |  |  | 3000 | 3000 | [20 empty] | 2 | 2 | 4 | Compact Cars | car | Derived 5-cycle label | 2012-06-05 | 11908 | N | N |  |  | N | N |  | N |  | Y | Intake and Exhaust variable valve timing | N | [26 empty] | MFI | Multipoint/sequential fuel injection |  |  | N | 5W30 GF4 | N | No | [7 empty] | 24.6 |  | 4 | 4 |  | DFJXJ02.5PHL | 5 | [15 empty] | 3400 | 531 | 392 | 468
2013 | Suzuki | Suzuki | KIZASHI | SKX | 62 | 2.4 | 4 | Auto(AV) | 23 | 30 | 26 | 29.2794 | 42.3947 | 34.0147 | 22.9476 | 30.1756 | 25.7199 |  | NA | Naturally Aspirated | CVT | Continuously Variable |  | 1 | Y | N | F | 2-Wheel Drive, Front | 10 |  |  | G | Gasoline (Regular Unleaded Recommended) | MPG | miles per gallon | N | Not exempt |  |  | 92 | 13 |  |  | 2050 | 2050 | [20 empty] | 2 | 2 | 4 | Compact Cars | car | Derived 5-cycle label | 2012-08-15 | 11876 | N | N |  |  | N | N |  | N |  | Y | Electro-hydraulic phasing for inlet camshaft. | N | [26 empty] | MFI | Multipoint/sequential fuel injection |  |  | N | SAE 5W-30 / SL | N | No | N/A | [6 empty] | 34.5 |  | 7 | 7 |  | DSKXV2.395F1 | 5 | [14 empty] | 1350 |  | 385 | 294 | 344
2013 | Suzuki | Suzuki | KIZASHI | SKX | 64 | 2.4 | 4 | Manual(M6) | 20 | 29 | 24 | 25.8524 | 41.3959 | 31.1088 | 20.4407 | 29.4935 | 23.7165 |  | NA | Naturally Aspirated | M | Manual |  | 6 | N | N | F | 2-Wheel Drive, Front | 10 |  |  | G | Gasoline (Regular Unleaded Recommended) | MPG | miles per gallon | N | Not exempt |  |  | 92 | 13 |  |  | 2200 | 2200 | [20 empty] | 2 | 2 | 4 | Compact Cars | car | Derived 5-cycle label | 2012-08-15 | 9997 | N | N |  |  | N | N |  | N |  | Y | Electro-hydraulic phasing for inlet camshaft. | N | [26 empty] | MFI | Multipoint/sequential fuel injection |  |  | N | SAE 5W-30 / SL | N | No | N/A | [6 empty] | 31.6 |  | 6 | 6 |  | DSKXV2.395F1 | 5 | [14 empty] | 600 |  | 433 | 301 | 373
2013 | Suzuki | Suzuki | KIZASHI AWD | SKX | 66 | 2.4 | 4 | Auto(AV) | 22 | 29 | 25 | 28.0744 | 40.8321 | 32.6674 | 22.0712 | 29.1079 | 24.7653 |  | NA | Naturally Aspirated | CVT | Continuously Variable |  | 1 | Y | N | A | All Wheel Drive | 10 |  |  | G | Gasoline (Regular Unleaded Recommended) | MPG | miles per gallon | N | Not exempt |  |  | 92 | 13 |  |  | 2150 | 2150 | [20 empty] | 2 | 2 | 4 | Compact Cars | car | Derived 5-cycle label | 2012-08-15 | 11879 | N | N |  |  | N | N |  | N |  | Y | Electro-hydraulic phasing for inlet camshaft. | N | [26 empty] | MFI | Multipoint/sequential fuel injection |  |  | N | SAE 5W-30 / SL | N | No | N/A | [6 empty] | 33.2 |  | 6 | 6 |  | DSKXV2.395F1 | 5 | [14 empty] | 850 |  | 401 | 304 | 357
2013 | Suzuki | Suzuki | KIZASHI S | SKX | 63 | 2.4 | 4 | Manual(M6) | 21 | 31 | 25 | 26.7092 | 43.0035 | 32.1995 | 21.0716 | 30.5906 | 24.5027 |  | NA | Naturally Aspirated | M | Manual |  | 6 | N | N | F | 2-Wheel Drive, Front | 10 |  |  | G | Gasoline (Regular Unleaded Recommended) | MPG | miles per gallon | N | Not exempt |  |  | 92 | 13 |  |  | 2150 | 2150 | [20 empty] | 2 | 2 | 4 | Compact Cars | car | Derived 5-cycle label | 2012-08-15 | 11877 | N | N |  |  | N | N |  | N |  | Y | Electro-hydraulic phasing for inlet camshaft. | N | [26 empty] | MFI | Multipoint/sequential fuel injection |  |  | N | SAE 5W-30 / SL | N | No | N/A | [6 empty] | 32.7 |  | 6 | 6 |  | DSKXV2.395F1 | 5 | [14 empty] | 850 |  | 420 | 290 | 361
2013 | Suzuki | Suzuki | KIZASHI S AWD | SKX | 65 | 2.4 | 4 | Auto(AV) | 23 | 30 | 25 | 28.7062 | 41.5858 | 33.3549 | 22.5314 | 29.6233 | 25.2518 |  | NA | Naturally Aspirated | CVT | Continuously Variable |  | 1 | Y | N | A | All Wheel Drive | 10 |  |  | G | Gasoline (Regular Unleaded Recommended) | MPG | miles per gallon | N | Not exempt |  |  | 92 | 13 |  |  | 2150 | 2150 | [20 empty] | 2 | 2 | 4 | Compact Cars | car | Derived 5-cycle label | 2012-08-15 | 11878 | N | N |  |  | N | N |  | N |  | Y | Electro-hydraulic phasing for inlet camshaft. | N | [26 empty] | MFI | Multipoint/sequential fuel injection |  |  | N | SAE 5W-30 / SL | N | No | N/A | [6 empty] | 33.9 |  | 6 | 6 |  | DSKXV2.395F1 | 5 | [14 empty] | 850 |  | 392 | 299 | 350
2013 | Suzuki | Suzuki | SX4 SEDAN | SKX | 54 | 2 | 4 | Auto(AV) | 25 | 32 | 28 | 32.516 | 45.1901 | 37.2125 | 25.2754 | 32.0774 | 27.9417 |  | NA | Naturally Aspirated | CVT | Continuously Variable |  | 1 | Y | N | F | 2-Wheel Drive, Front | 10 |  |  | G | Gasoline (Regular Unleaded Recommended) | MPG | miles per gallon | N | Not exempt |  |  | 88 | 16 |  |  | 1900 | 1900 | [20 empty] | 2 | 2 | 4 | Compact Cars | car | Derived 5-cycle label | 2012-08-15 | 11869 | Y | N |  |  | N | N |  | N |  | Y | Electro-hydraulic phasing for inlet camshaft. | N | [26 empty] | MFI | Multipoint/sequential fuel injection |  |  | N | SAE 5W-30 / SL | N | No | N/A | [6 empty] | 37.8 |  | 7 | 7 |  | DSKXV2.395F1 | 5 | [14 empty] | 2100 |  | 351 | 275 | 317
2013 | Suzuki | Suzuki | SX4 SEDAN | SKX | 53 | 2 | 4 | Manual(M6) | 23 | 33 | 26 | 29.1254 | 46.3629 | 34.9774 | 22.8359 | 32.8723 | 26.4731 |  | NA | Naturally Aspirated | M | Manual |  | 6 | N | N | F | 2-Wheel Drive, Front | 10 |  |  | G | Gasoline (Regular Unleaded Recommended) | MPG | miles per gallon | N | Not exempt |  |  | 88 | 16 |  |  | 2050 | 2050 | [20 empty] | 2 | 2 | 4 | Compact Cars | car | Derived 5-cycle label | 2012-08-15 | 11850 | Y | N |  |  | N | N |  | N |  | Y | Electro-hydraulic phasing for inlet camshaft. | N | [26 empty] | MFI | Multipoint/sequential fuel injection |  |  | N | SAE 5W-30 / SL | N | No | N/A | [6 empty] | 35.6 |  | 7 | 7 |  | DSKXV2.395F1 | 5 | [14 empty] | 1350 |  | 385 | 268 | 333
2013 | Suzuki | Suzuki | SX4 Sport | SKX | 58 | 2 | 4 | Auto(AV) | 23 | 30 | 26 | 29.4352 | 41.5661 | 33.8854 | 23.0606 | 29.6098 | 25.6096 |  | NA | Naturally Aspirated | CVT | Continuously Variable |  | 1 | Y | N | F | 2-Wheel Drive, Front | 10 |  |  | G | Gasoline (Regular Unleaded Recommended) | MPG | miles per gallon | N | Not exempt |  |  | 88 | 16 |  |  | 2050 | 2050 | [20 empty] | 2 | 2 | 4 | Compact Cars | car | Derived 5-cycle label | 2012-08-15 | 11875 | Y | N |  |  | N | N |  | N |  | Y | Electro-hydraulic phasing for inlet camshaft. | N | [26 empty] | MFI | Multipoint/sequential fuel injection |  |  | N | SAE 5W-30 / SL | N | No | N/A | [6 empty] | 34.4 |  | 7 | 7 |  | DSKXV2.395F1 | 5 | [14 empty] | 1350 |  | 382 | 298 | 344
2013 | Suzuki | Suzuki | SX4 Sport | SKX | 57 | 2 | 4 | Manual(M6) | 23 | 32 | 26 | 28.841 | 44.708 | 34.3225 | 22.6294 | 31.7502 | 25.989 |  | NA | Naturally Aspirated | M | Manual |  | 6 | N | N | F | 2-Wheel Drive, Front | 10 |  |  | G | Gasoline (Regular Unleaded Recommended) | MPG | miles per gallon | N | Not exempt |  |  | 88 | 16 |  |  | 2050 | 2050 | [20 empty] | 2 | 2 | 4 | Compact Cars | car | Derived 5-cycle label | 2012-08-15 | 11870 | Y | N |  |  | N | N |  | N |  | Y | Electro-hydraulic phasing for inlet camshaft. | N | [26 empty] | MFI | Multipoint/sequential fuel injection |  |  | N | SAE 5W-30 / SL | N | No | N/A | [6 empty] | 34.9 |  | 7 | 7 |  | DSKXV2.395F1 | 5 | [14 empty] | 1350 |  | 389 | 278 | 339
2013 | Toyota | TOYOTA | COROLLA | TYX | 25 | 1.8 | 4 | Auto(A4) | 26 | 34 | 29 | 33.2973 | 47.8533 | 38.5779 | 25.8316 | 33.8797 | 28.9234 |  | NA | Naturally Aspirated | A | Automatic |  | 4 | Y | N | F | 2-Wheel Drive, Front | 10 |  |  | G | Gasoline (Regular Unleaded Recommended) | MPG | miles per gallon | N | Not exempt |  |  | 92 | 12 |  |  | 1850 | 1850 | [20 empty] | 2 | 2 | 4 | Compact Cars | car | Derived 5-cycle label | 2012-07-28 | 12378 | N | N |  |  | N | N | APPLIED TO COROLLA and COROLLA MATRIX. | N |  | Y | Intake and exhaust | N | [26 empty] | MFI | Multipoint/sequential fuel injection |  |  | N | 0W-20 | N | No | [7 empty] | 39.4 |  | 8 | 8 |  | DTYXV01.8BEA | 5 | [14 empty] | 2350 |  | 344 | 262 | 307
2013 | Toyota | TOYOTA | COROLLA | TYX | 26 | 1.8 | 4 | Manual(M5) | 27 | 34 | 30 | 35.0274 | 48.4091 | 40.0036 | 27.0554 | 34.2547 | 29.8815 |  | NA | Naturally Aspirated | M | Manual |  | 5 | N | N | F | 2-Wheel Drive, Front | 10 |  |  | G | Gasoline (Regular Unleaded Recommended) | MPG | miles per gallon | N | Not exempt |  |  | 92 | 12 |  |  | 1800 | 1800 | [20 empty] | 2 | 2 | 4 | Compact Cars | car | Derived 5-cycle label | 2012-07-28 | 12358 | N | N |  |  | N | N | APPLIED TO COROLLA and COROLLA MATRIX. | N |  | Y | Intake and exhaust | N | [26 empty] | MFI | Multipoint/sequential fuel injection |  |  | N | 0W-20 | N | No | [7 empty] | 40.8 |  | 8 | 8 |  | DTYXV01.8BEA | 5 | [14 empty] | 2600 |  | 328 | 259 | 297
2013 | Toyota | TOYOTA | PRIUS c | TYX | 61 | 1.5 | 4 | Auto(AV) | 53 | 46 | 50 | 71.7931 | 69.5526 | 70.7673 | 52.5341 | 46.2697 | 49.5173 |  | NA | Naturally Aspirated | CVT | Continuously Variable |  | 1 | N | N | F | 2-Wheel Drive, Front | 10 |  |  | G | Gasoline (Regular Unleaded Recommended) | MPG | miles per gallon | N | Not exempt |  |  |  |  | 87 | 17 | 1050 | 1050 | [20 empty] | 2 | 2 | 4 | Compact Cars | car | Vehicle Specific 5-cycle label | 2012-10-20 | 12717 | N | N |  |  | N | N |  | N |  | Y | Intake | N |  | Battery(s) |  | 1 | NiMH |  | 144 | 6.5 | 46.4 | On-Board |  |  | Electrical Regen Brake |  | Front Wheels | N |  |  |  |  | 1 | AC Induction |  | 10 |  |  | MFI | Multipoint/sequential fuel injection | N | N | N | 0W-20 | N | No | HYBRID | [6 empty] | 71.5 |  | 10 | 10 |  | DTYXV01.5CC4 | 7 | [14 empty] | 6350 |  | 168 | 192 | 179
2013 | Toyota | TOYOTA | YARIS | TYX | 69 | 1.5 | 4 | Auto(A4) | 30 | 36 | 32 | 39.5 | 50.4 | 43.7587 | 30.1704 | 35.5945 | 32.3916 |  | NA | Naturally Aspirated | A | Automatic |  | 4 | Y | N | F | 2-Wheel Drive, Front | 10 |  |  | G | Gasoline (Regular Unleaded Recommended) | MPG | miles per gallon | N | Not exempt |  |  |  |  | 85 | 15 | 1650 | 1650 | [20 empty] | 2 | 2 | 4 | Compact Cars | car | Derived 5-cycle label | 2012-09-22 | 12367 | N | N |  |  | N | N |  | N |  | Y | Intake | N | [26 empty] | MFI | Multipoint/sequential fuel injection |  |  | N | 5W-30 | N | No | [7 empty] | 44.2 |  | 8 | 8 |  | DTYXV01.5BEB | 5 | [14 empty] | 3350 |  | 293 | 249 | 273
2013 | Toyota | TOYOTA | YARIS | TYX | 70 | 1.5 | 4 | Manual(M5) | 30 | 37 | 33 | 39.8785 | 52.9931 | 44.8761 | 30.4308 | 37.3317 | 33.1919 |  | NA | Naturally Aspirated | M | Manual |  | 5 | N | N | F | 2-Wheel Drive, Front | 10 |  |  | G | Gasoline (Regular Unleaded Recommended) | MPG | miles per gallon | N | Not exempt |  |  |  |  | 85 | 15 | 1600 | 1600 | [20 empty] | 2 | 2 | 4 | Compact Cars | car | Derived 5-cycle label | 2012-09-22 | 12362 | N | N |  |  | N | N |  | N |  | Y | Intake | N | [26 empty] | MFI | Multipoint/sequential fuel injection |  |  | N | 5W-30 | N | No | [7 empty] | 45.4 |  | 8 | 8 |  | DTYXV01.5BEB | 5 | [14 empty] | 3600 |  | 290 | 237 | 266
2013 | Volkswagen | Volkswagen | BEETLE | VWX | 19 | 2 | 4 | Auto(AM-S6) | 22 | 30 | 25 | 26.5 | 42.0656 | 31.7942 | 22.0202 | 29.5574 | 24.8746 |  | TC | Turbocharged | AMS | Automated Manual- Selectable (e.g. Automated Manual with paddles) |  | 6 | Y | N | F | 2-Wheel Drive, Front | 10 |  |  | GP | Gasoline (Premium Unleaded Recommended) | MPG | miles per gallon | N | Not exempt |  |  |  |  | 85 | 15 | 2300 | 2300 | [19 empty] | SIDI; | 2 | 2 | 4 | Compact Cars | car | Vehicle Specific 5-cycle label | 2012-07-30 | 10187 | N | N |  |  | N | N |  | N |  | Y | position of intake/exhaust camshaft electronically controlled and hydraulically adjusted | N | [26 empty] | GDI | Spark Ignition Direct Injection |  |  | N | 5W40 VW 50200 | N | No | [7 empty] | 31.8 |  | 6 | 6 |  | DVWXV02.03PA | 7 |  |  | DVWXJ02.03UA | 5 | [10 empty] | 100 |  | 401 | 291 | 351
2013 | Volkswagen | Volkswagen | BEETLE | VWX | 94 | 2 | 4 | Auto(AM-S6) | 28 | 40 | 32 | Mod | Mod | Mod | 28.13 | 39.78 | 31.68 |  | TC | Turbocharged | AMS | Automated Manual- Selectable (e.g. Automated Manual with paddles) |  | 6 | Y | N | F | 2-Wheel Drive, Front |  | 5 |  | DU | Diesel, ultra low sulfur (15 ppm, maximum) | MPG | miles per gallon | N | Not exempt |  |  |  |  | 85 | 15 | 1800 | 1800 | [20 empty] | 2 | 2 | 4 | Compact Cars | car | Derived 5-cycle label | 2012-07-19 | 12135 | N | Mod |  | Mod | N | N |  | N |  | N |  | N | [26 empty] | CRDI | Common Rail Direct Diesel Injection | N |  | N | 5W40 | N | No | [7 empty] | Mod |  | Mod | Mod |  | DVWXV02.0U5N | Mod | [14 empty] | 2600 |  | 362 | 256 | 321
2013 | Volkswagen | Volkswagen | BEETLE | VWX | 84 | 2 | 4 | Manual(M6) | 27 | 39 | 30 | Mod | Mod | Mod | 26.6 | 38.54 | 30.4 |  | TC | Turbocharged | M | Manual |  | 6 | N | N | F | 2-Wheel Drive, Front |  | 5 |  | DU | Diesel, ultra low sulfur (15 ppm, maximum) | MPG | miles per gallon | N | Not exempt |  |  |  |  | 85 | 15 | 1900 | 1900 | [20 empty] | 2 | 2 | 4 | Compact Cars | car | Derived 5-cycle label | 2012-06-25 | 12272 | N | Mod |  | Mod | N | N |  | N |  | N |  | N | [26 empty] | CRDI | Common Rail Direct Diesel Injection | N |  | N | 5W40 | N | No | [7 empty] | Mod |  | Mod | Mod |  | DVWXV02.0U5N | Mod | [14 empty] | 2100 |  | 383 | 264 | 335
2013 | Volkswagen | Volkswagen | BEETLE | VWX | 89 | 2 | 4 | Manual(M6) | 21 | 30 | 24 | 25.2999 | 41.4024 | 30.6672 | 20.5408 | 29.7034 | 23.8517 |  | TC | Turbocharged | M | Manual |  | 6 | N | N | F | 2-Wheel Drive, Front | 10 |  |  | GP | Gasoline (Premium Unleaded Recommended) | MPG | miles per gallon | N | Not exempt |  |  |  |  | 85 | 15 | 2400 | 2400 | [19 empty] | SIDI; | 2 | 2 | 4 | Compact Cars | car | Vehicle Specific 5-cycle label | 2012-07-02 | 12271 | N | N |  |  | N | N |  | N |  | Y | position of intake/exhaust camshaft electronically controlled and hydraulically adjusted | N | [26 empty] | GDI | Spark Ignition Direct Injection |  |  | N | 5W40 VW 50200 | N | No | [7 empty] | 30.7 |  | 6 | 6 |  | DVWXV02.03PA | 7 |  |  | DVWXJ02.03UA | 5 | [11 empty] | 400 | 430 | 298 | 371
2013 | Volkswagen | Volkswagen | BEETLE | VWX | 17 | 2.5 | 5 | Auto(S6) | 22 | 29 | 25 | 27.3832 | 39.0128 | 31.6255 | 22.2864 | 28.5683 | 24.7338 |  | NA | Naturally Aspirated | SA | Semi-Automatic |  | 6 | Y | N | F | 2-Wheel Drive, Front | 10 |  |  | G | Gasoline (Regular Unleaded Recommended) | MPG | miles per gallon | N | Not exempt |  |  |  |  | 85 | 15 | 2150 | 2150 | [20 empty] | 2 | 2 | 4 | Compact Cars | car | Vehicle Specific 5-cycle label | 2012-07-30 | 12435 | N | N |  |  | N | N |  | N |  | Y | INLET CONTIONOUSLY VARIABLE / MECHANICAL HYDRAULIC | N | [26 empty] | MFI | Multipoint/sequential fuel injection |  |  | N | 10W40 / VW50200 | N | No | [7 empty] | 31.6 |  | 6 | 6 |  | DVWXV02.5A59 | 7 |  |  | DVWXV02.5U3A | 5 | [10 empty] | 850 |  | 396 | 310 | 358
2013 | Volkswagen | Volkswagen | BEETLE | VWX | 27 | 2.5 | 5 | Manual(M5) | 22 | 31 | 25 | 26.4199 | 42.8586 | 31.9312 | 21.7201 | 30.6767 | 25.0054 |  | NA | Naturally Aspirated | M | Manual |  | 5 | N | N | F | 2-Wheel Drive, Front | 10 |  |  | G | Gasoline (Regular Unleaded Recommended) | MPG | miles per gallon | N | Not exempt |  |  |  |  | 85 | 15 | 2150 | 2150 | [20 empty] | 2 | 2 | 4 | Compact Cars | car | Vehicle Specific 5-cycle label | 2012-07-30 | 11373 | N | N |  |  | N | N |  | N |  | Y | INLET CONTIONOUSLY VARIABLE / MECHANICAL HYDRAULIC | N | [26 empty] | MFI | Multipoint/sequential fuel injection |  |  | N | 10W40 / VW50200 | N | No | [7 empty] | 31.9 |  | 6 | 6 |  | DVWXV02.5M59 | 7 |  |  | DVWXV02.5U3M | 5 | [10 empty] | 850 |  | 408 | 289 | 354
2013 | Volkswagen | Volkswagen | CC | VWX | 1 | 2 | 4 | Auto(AM-S6) | 22 | 31 | 25 | 26.977 | 42.4936 | 32.2814 | 21.8706 | 31.0367 | 25.2227 |  | TC | Turbocharged | AMS | Automated Manual- Selectable (e.g. Automated Manual with paddles) |  | 6 | Y | N | F | 2-Wheel Drive, Front | 10 |  |  | GP | Gasoline (Premium Unleaded Recommended) | MPG | miles per gallon | N | Not exempt | 94 | 13 |  |  |  |  | 2300 | 2300 | [19 empty] | SIDI; | 2 | 2 | 4 | Compact Cars | car | Vehicle Specific 5-cycle label | 2012-01-16 | 10186 | N | N |  |  | N | N |  | N |  | Y | position of intake/exhaust camshaft electronically controlled and hydraulically adjusted | N | [26 empty] | GDI | Spark Ignition Direct Injection |  |  | N | 5W40 VW 50200 | N | No | [7 empty] | 32.3 |  | 6 | 6 |  | DVWXV02.03PA | 7 |  |  | DVWXJ02.03UA | 5 | [10 empty] | 100 |  | 403 | 283 | 349
2013 | Volkswagen | Volkswagen | CC | VWX | 4 | 2 | 4 | Manual(M6) | 21 | 32 | 25 | 25.7303 | 43.9687 | 31.6354 | 20.8232 | 31.7255 | 24.6324 |  | TC | Turbocharged | M | Manual |  | 6 | N | N | F | 2-Wheel Drive, Front | 10 |  |  | GP | Gasoline (Premium Unleaded Recommended) | MPG | miles per gallon | N | Not exempt | 94 | 13 |  |  |  |  | 2300 | 2300 | [19 empty] | SIDI; | 2 | 2 | 4 | Compact Cars | car | Vehicle Specific 5-cycle label | 2012-01-25 | 11044 | N | N |  |  | N | N |  | N |  | Y | position of intake/exhaust camshaft electronically controlled and hydraulically adjusted | N | [26 empty] | GDI | Spark Ignition Direct Injection |  |  | N | 5W40 VW 50200 | N | No | CC M6 | [6 empty] | 31.8 |  | 6 | 6 |  | DVWXV02.03PA | 7 |  |  | DVWXJ02.03UA | 5 | [10 empty] | 100 |  | 425 | 279 | 360
2013 | Volkswagen | Volkswagen | CC | VWX | 2 | 3.6 | 6 | Auto(S6) | 17 | 27 | 21 | 21.2 | 35.1 | 25.7972 | 17.4935 | 26.5716 | 20.6716 |  | NA | Naturally Aspirated | SA | Semi-Automatic |  | 6 | Y | N | F | 2-Wheel Drive, Front | 10 |  |  | GP | Gasoline (Premium Unleaded Recommended) | MPG | miles per gallon | N | Not exempt | 94 | 13 |  |  |  |  | 2700 | 2700 | [19 empty] | SIDI; | 2 | 2 | 4 | Compact Cars | car | Vehicle Specific 5-cycle label | 2012-01-16 | 10532 | N | N |  |  | N | N |  | N |  | Y | position of intake/exhaust camshaft electronically controlled and hydraulically adjusted | N | [26 empty] | GDI | Spark Ignition Direct Injection |  |  | N | 5W-40 VW50200 | N | No | [7 empty] | 25.8 |  | 5 | 5 |  | DVWXV03.6U46 | 5 | [15 empty] | 1900 | 507 | 334 | 429
2013 | Volkswagen | Volkswagen | CC 4MOTION | VWX | 3 | 3.6 | 6 | Auto(S6) | 17 | 25 | 20 | 20.5 | 33.5 | 24.8373 | 16.9415 | 25.219 | 19.8774 |  | NA | Naturally Aspirated | SA | Semi-Automatic |  | 6 | Y | N | A | All Wheel Drive | 10 |  |  | GP | Gasoline (Premium Unleaded Recommended) | MPG | miles per gallon | N | Not exempt | 94 | 13 |  |  |  |  | 2850 | 2850 | [19 empty] | SIDI; | 2 | 2 | 4 | Compact Cars | car | Vehicle Specific 5-cycle label | 2012-01-16 | 10534 | N | N |  |  | N | N |  | N |  | Y | position of intake/exhaust camshaft electronically controlled and hydraulically adjusted | N | [26 empty] | GDI | Spark Ignition Direct Injection |  |  | N | 5W-40 VW50200 | N | No | [7 empty] | 24.8 |  | 5 | 5 |  | DVWXV03.6U46 | 5 | [15 empty] | 2650 | 523 | 351 | 446
2013 | Volkswagen | Volkswagen | GOLF | VWX | 72 | 2 | 4 | Auto(AM-S6) | 29 | 37 | 32 | Mod | Mod | Mod | 29 | 37 | 32 |  | TC | Turbocharged | AMS | Automated Manual- Selectable (e.g. Automated Manual with paddles) |  | 6 | Y | N | F | 2-Wheel Drive, Front |  | 5 |  | DU | Diesel, ultra low sulfur (15 ppm, maximum) | MPG | miles per gallon | N | Not exempt |  |  |  |  | 94 | 15 | 1800 | 1800 | [20 empty] | 2 | 2 | 4 | Compact Cars | car | Derived 5-cycle label | 2012-06-22 | 12264 | N | Mod |  | Mod | N | N |  | N |  | N |  | N | [26 empty] | CRDI | Common Rail Direct Diesel Injection | N |  | N | 5W40 | N | No | [7 empty] | Mod |  | Mod | Mod |  | DVWXV02.0U5N | Mod | [14 empty] | 2600 |  | 351 | 275 | 318
2013 | Volkswagen | Volkswagen | GOLF | VWX | 81 | 2 | 4 | Manual(M6) | 29 | 39 | 32 | Mod | Mod | Mod | 28.5 | 39.48 | 32.3 |  | TC | Turbocharged | M | Manual |  | 6 | N | N | F | 2-Wheel Drive, Front |  | 5 |  | DU | Diesel, ultra low sulfur (15 ppm, maximum) | MPG | miles per gallon | N | Not exempt |  |  |  |  | 94 | 15 | 1800 | 1800 | [20 empty] | 2 | 2 | 4 | Compact Cars | car | Derived 5-cycle label | 2012-06-25 | 12268 | N | Mod |  | Mod | N | N |  | N |  | N |  | N | [26 empty] | CRDI | Common Rail Direct Diesel Injection | N |  | N | 5W40 | N | No | Jetta SportWagen M6 | [6 empty] | Mod |  | Mod | Mod |  | DVWXV02.0U5N | Mod | [14 empty] | 2600 |  | 357 | 258 | 315
2013 | Volkswagen | Volkswagen | GOLF | VWX | 16 | 2.5 | 5 | Auto(S6) | 24 | 31 | 26 | 28.0549 | 42.473 | 33.1132 | 23.6446 | 31.0458 | 26.486 |  | NA | Naturally Aspirated | SA | Semi-Automatic |  | 6 | Y | N | F | 2-Wheel Drive, Front | 10 |  |  | G | Gasoline (Regular Unleaded Recommended) | MPG | miles per gallon | N | Not exempt |  |  |  |  | 94 | 15 | 2050 | 2050 | [20 empty] | 2 | 2 | 4 | Compact Cars | car | Vehicle Specific 5-cycle label | 2012-07-30 | 11528 | N | N |  |  | N | N |  | N |  | Y | INLET CONTIONOUSLY VARIABLE / MECHANICAL HYDRAULIC | N | [26 empty] | MFI | Multipoint/sequential fuel injection |  |  | N | 10W40 / VW50200 | N | No | [7 empty] | 33.1 |  | 7 | 7 |  | DVWXV02.5A59 | 7 |  |  | DVWXV02.5U3A | 5 | [10 empty] | 1350 |  | 374 | 286 | 334
2013 | Volkswagen | Volkswagen | GOLF | VWX | 26 | 2.5 | 5 | Manual(M5) | 23 | 33 | 26 | 26.3044 | 44.5088 | 32.2378 | 22.7343 | 32.7402 | 26.3594 |  | NA | Naturally Aspirated | M | Manual |  | 5 | N | N | F | 2-Wheel Drive, Front | 10 |  |  | G | Gasoline (Regular Unleaded Recommended) | MPG | miles per gallon | N | Not exempt |  |  |  |  | 94 | 15 | 2050 | 2050 | [20 empty] | 2 | 2 | 4 | Compact Cars | car | Vehicle Specific 5-cycle label | 2012-07-30 | 11529 | N | N |  |  | N | N |  | N |  | Y | INLET CONTIONOUSLY VARIABLE / MECHANICAL HYDRAULIC | N | [26 empty] | MFI | Multipoint/sequential fuel injection |  |  | N | 10W40 / VW50200 | N | No | [7 empty] | 32.2 |  | 7 | 7 |  | DVWXV02.5M59 | 7 |  |  | DVWXV02.5U3M | 5 | [10 empty] | 1350 |  | 388 | 271 | 335
2013 | Volkswagen | Volkswagen | Golf R | VWX | 57 | 2 | 4 | Manual(M6) | 19 | 27 | 22 | 23.9 | 37.1 | 28.456 | 19.278 | 26.8882 | 22.0917 |  | TC | Turbocharged | M | Manual |  | 6 | N | N | A | All Wheel Drive | 10 |  |  | GP | Gasoline (Premium Unleaded Recommended) | MPG | miles per gallon | N | Not exempt |  |  |  |  | 94 | 15 | 2600 | 2600 | [19 empty] | SIDI; | 2 | 2 | 4 | Compact Cars | car | Vehicle Specific 5-cycle label | 2012-06-11 | 12277 | N | N |  |  | N | N | ENGINE CODE CDMA ONLY. | N |  | Y | CONTINUOUS VARIABLE VALVE TIMING | N | [26 empty] | GDI | Spark Ignition Direct Injection | N |  | N | 5W40 | N | No | [7 empty] | 28.5 |  | 5 | 5 |  | DADXV02.03UA | 5 | [15 empty] | 1400 | 460 | 330 | 401
2013 | Volkswagen | Volkswagen | GTI | VWX | 22 | 2 | 4 | Auto(AM-S6) | 24 | 33 | 27 | 29.9333 | 43.5096 | 34.8229 | 24.2237 | 32.5108 | 27.3624 |  | TC | Turbocharged | AMS | Automated Manual- Selectable (e.g. Automated Manual with paddles) |  | 6 | Y | N | F | 2-Wheel Drive, Front | 10 |  |  | GP | Gasoline (Premium Unleaded Recommended) | MPG | miles per gallon | N | Not exempt |  |  |  |  | 94 | 15 | 2100 | 2100 | [19 empty] | SIDI; | 2 | 2 | 4 | Compact Cars | car | Vehicle Specific 5-cycle label | 2012-06-06 | 11531 | N | N |  |  | N | N | ENGINE CODE CDMA ONLY. | N |  | Y | CONTINUOUS VARIABLE VALVE TIMING | N | [26 empty] | GDI | Spark Ignition Direct Injection | N |  | N | 5W40 | N | No | [7 empty] | 34.8 |  | 7 | 7 |  | DADXV02.03PA | 7 |  |  | DADXV02.03UA | 5 | [10 empty] | 1100 |  | 379 | 271 | 331
2013 | Volkswagen | Volkswagen | GTI | VWX | 23 | 2 | 4 | Manual(M6) | 21 | 31 | 25 | 26.0527 | 41.2042 | 31.2185 | 21.2839 | 30.8324 | 24.7304 |  | TC | Turbocharged | M | Manual |  | 6 | N | N | F | 2-Wheel Drive, Front | 10 |  |  | GP | Gasoline (Premium Unleaded Recommended) | MPG | miles per gallon | N | Not exempt |  |  |  |  | 94 | 15 | 2300 | 2300 | [19 empty] | SIDI; | 2 | 2 | 4 | Compact Cars | car | Vehicle Specific 5-cycle label | 2012-07-30 | 10531 | N | N |  |  | N | N | ENGINE CODE CDMA ONLY. | N |  | Y | CONTINUOUS VARIABLE VALVE TIMING | N | [26 empty] | GDI | Spark Ignition Direct Injection | N |  | N | 5W40 | N | No | [7 empty] | 31.2 |  | 6 | 6 |  | DADXV02.03PA | 7 |  |  | DADXV02.03UA | 5 | [10 empty] | 100 |  | 416 | 287 | 358
2013 | Volkswagen | Volkswagen | Jetta | VWX | 50 | 2 | 4 | Auto(AM-S6) | 24 | 32 | 27 | 29.5139 | 45.1099 | 34.9517 | 23.7854 | 31.6043 | 26.7652 |  | TC | Turbocharged | AMS | Automated Manual- Selectable (e.g. Automated Manual with paddles) |  | 6 | Y | N | F | 2-Wheel Drive, Front | 10 |  |  | GP | Gasoline (Premium Unleaded Recommended) | MPG | miles per gallon | N | Not exempt |  |  | 94 | 16 |  |  | 2100 | 2100 | [19 empty] | SIDI; | 2 | 2 | 4 | Compact Cars | car | Vehicle Specific 5-cycle label | 2012-06-08 | 11372 | N | N |  |  | N | N |  | N |  | Y | position of intake/exhaust camshaft electronically controlled and hydraulically adjusted | N | [26 empty] | GDI | Spark Ignition Direct Injection |  |  | N | 5W40 VW 50200 | N | No | [7 empty] | 35 |  | 7 | 7 |  | DVWXV02.03PA | 7 |  |  | DVWXJ02.03UA | 5 | [10 empty] | 1100 |  | 372 | 280 | 331
2013 | Volkswagen | Volkswagen | Jetta | VWX | 71 | 2 | 4 | Auto(AM-S6) | 29 | 37 | 32 | Mod | Mod | Mod | 29 | 37 | 32 |  | TC | Turbocharged | AMS | Automated Manual- Selectable (e.g. Automated Manual with paddles) |  | 6 | Y | N | F | 2-Wheel Drive, Front |  | 5 |  | DU | Diesel, ultra low sulfur (15 ppm, maximum) | MPG | miles per gallon | N | Not exempt |  |  | 94 | 16 |  |  | 1800 | 1800 | [20 empty] | 2 | 2 | 4 | Compact Cars | car | Derived 5-cycle label | 2012-06-22 | 12263 | N | Mod |  | Mod | N | N |  | N |  | N |  | N | [26 empty] | CRDI | Common Rail Direct Diesel Injection | N |  | N | 5W40 | N | No | [7 empty] | Mod |  | Mod | Mod |  | DVWXV02.0U5N | Mod | [14 empty] | 2600 |  | 351 | 275 | 318
2013 | Volkswagen | Volkswagen | Jetta | VWX | 86 | 2 | 4 | Auto(S6) | 23 | 29 | 25 | 28.1 | 41.499 | 32.8768 | 23.1009 | 29.1554 | 25.4822 |  | NA | Naturally Aspirated | SA | Semi-Automatic |  | 6 | Y | N | F | 2-Wheel Drive, Front | 10 |  |  | G | Gasoline (Regular Unleaded Recommended) | MPG | miles per gallon | N | Not exempt |  |  | 94 | 16 |  |  | 2150 | 2150 | [20 empty] | 1 | 1 | 4 | Compact Cars | car | Vehicle Specific 5-cycle label | 2012-06-29 | 11219 | N | N |  |  | N | N |  | N |  | N |  | N | [26 empty] | MFI | Multipoint/sequential fuel injection |  |  | N | 5W40 VW 50200 | N | No | Jetta Base | [6 empty] | 32.9 |  | 6 | 6 |  | DVWXV02.0U36 | 5 | [14 empty] | 850 |  | 381 | 299 | 344
2013 | Volkswagen | Volkswagen | Jetta | VWX | 87 | 2 | 4 | Manual(M5) | 24 | 34 | 28 | 28.8 | 46.2 | 34.6771 | 24.3944 | 33.6309 | 27.8344 |  | NA | Naturally Aspirated | M | Manual |  | 5 | N | N | F | 2-Wheel Drive, Front | 10 |  |  | G | Gasoline (Regular Unleaded Recommended) | MPG | miles per gallon | N | Not exempt |  |  | 94 | 16 |  |  | 1900 | 1900 | [20 empty] | 1 | 1 | 4 | Compact Cars | car | Vehicle Specific 5-cycle label | 2012-06-29 | 11300 | N | N |  |  | N | N |  | N |  | N |  | N | [26 empty] | MFI | Multipoint/sequential fuel injection |  |  | N | 5W40 VW 50200 | N | No | [7 empty] | 34.7 |  | 7 | 7 |  | DVWXV02.0U36 | 5 | [14 empty] | 2100 |  | 361 | 262 | 316
2013 | Volkswagen | Volkswagen | Jetta | VWX | 51 | 2 | 4 | Manual(M6) | 22 | 33 | 26 | 26.5556 | 44.9945 | 32.56 | 21.8931 | 32.6043 | 25.6912 |  | TC | Turbocharged | M | Manual |  | 6 | N | N | F | 2-Wheel Drive, Front | 10 |  |  | GP | Gasoline (Premium Unleaded Recommended) | MPG | miles per gallon | N | Not exempt |  |  | 94 | 16 |  |  | 2200 | 2200 | [19 empty] | SIDI; | 2 | 2 | 4 | Compact Cars | car | Vehicle Specific 5-cycle label | 2012-06-06 | 11532 | N | N |  |  | N | N |  | N |  | Y | position of intake/exhaust camshaft electronically controlled and hydraulically adjusted | N | [26 empty] | GDI | Spark Ignition Direct Injection |  |  | N | 5W40 VW 50200 | N | No | [7 empty] | 32.6 |  | 7 | 7 |  | DVWXV02.03PA | 7 |  |  | DVWXJ02.03UA | 5 | [10 empty] | 600 |  | 403 | 272 | 344
2013 | Volkswagen | Volkswagen | Jetta | VWX | 80 | 2 | 4 | Manual(M6) | 29 | 39 | 32 | Mod | Mod | Mod | 28.5 | 39.48 | 32.3 |  | TC | Turbocharged | M | Manual |  | 6 | N | N | F | 2-Wheel Drive, Front |  | 5 |  | DU | Diesel, ultra low sulfur (15 ppm, maximum) | MPG | miles per gallon | N | Not exempt |  |  | 94 | 16 |  |  | 1800 | 1800 | [20 empty] | 2 | 2 | 4 | Compact Cars | car | Derived 5-cycle label | 2012-06-25 | 12267 | N | Mod |  | Mod | N | N |  | N |  | N |  | N | [26 empty] | CRDI | Common Rail Direct Diesel Injection | N |  | N | 5W40 | N | No | Jetta SportWagen M6 | [6 empty] | Mod |  | Mod | Mod |  | DVWXV02.0U5N | Mod | [14 empty] | 2600 |  | 357 | 258 | 315
2013 | Volkswagen | Volkswagen | Jetta | VWX | 15 | 2.5 | 5 | Auto(S6) | 24 | 31 | 26 | 28.0549 | 42.473 | 33.1132 | 23.6446 | 31.0458 | 26.486 |  | NA | Naturally Aspirated | SA | Semi-Automatic |  | 6 | Y | N | F | 2-Wheel Drive, Front | 10 |  |  | G | Gasoline (Regular Unleaded Recommended) | MPG | miles per gallon | N | Not exempt |  |  | 94 | 16 |  |  | 2050 | 2050 | [20 empty] | 2 | 2 | 4 | Compact Cars | car | Vehicle Specific 5-cycle label | 2012-07-30 | 11533 | N | N |  |  | N | N |  | N |  | Y | INLET CONTIONOUSLY VARIABLE / MECHANICAL HYDRAULIC | N | [26 empty] | MFI | Multipoint/sequential fuel injection |  |  | N | 10W40 / VW50200 | N | No | [7 empty] | 33.1 |  | 7 | 7 |  | DVWXV02.5A59 | 7 |  |  | DVWXV02.5U3A | 5 | [10 empty] | 1350 |  | 374 | 286 | 334
2013 | Volkswagen | Volkswagen | Jetta | VWX | 25 | 2.5 | 5 | Manual(M5) | 23 | 33 | 26 | 26.3044 | 44.5088 | 32.2378 | 22.7343 | 32.7402 | 26.3594 |  | NA | Naturally Aspirated | M | Manual |  | 5 | N | N | F | 2-Wheel Drive, Front | 10 |  |  | G | Gasoline (Regular Unleaded Recommended) | MPG | miles per gallon | N | Not exempt |  |  | 94 | 16 |  |  | 2050 | 2050 | [20 empty] | 2 | 2 | 4 | Compact Cars | car | Vehicle Specific 5-cycle label | 2012-07-30 | 11535 | N | N |  |  | N | N |  | N |  | Y | INLET CONTIONOUSLY VARIABLE / MECHANICAL HYDRAULIC | N | [26 empty] | MFI | Multipoint/sequential fuel injection |  |  | N | 10W40 / VW50200 | N | No | [7 empty] | 32.2 |  | 7 | 7 |  | DVWXV02.5M59 | 7 |  |  | DVWXV02.5U3M | 5 | [10 empty] | 1350 |  | 388 | 271 | 335
2013 | Volkswagen | Volkswagen | Jetta Hybrid | VWX | 100 | 1.4 | 4 | Auto(AM-S7) | 42 | 48 | 45 | 57.5 | 65.3 | 60.7663 | 42.0354 | 48.231 | 44.6144 |  | TC | Turbocharged | AMS | Automated Manual- Selectable (e.g. Automated Manual with paddles) |  | 7 | Y | N | F | 2-Wheel Drive, Front | 10 |  |  | GP | Gasoline (Premium Unleaded Recommended) | MPG | miles per gallon | N | Not exempt |  |  | 94 | 16 |  |  | 1250 | 1250 | [19 empty] | SIDI; | 2 | 2 | 4 | Compact Cars | car | Derived Vehicle Specific 5-cycle Calculation Approach for city label but Modified 5-cycle Calculation Approach for Highway label | 2012-11-29 | 12914 | N | N |  |  | N | N |  | N |  | Y | MECANICAL HYDRAULIC VVT SYSTEM ON INTAKE AND OUTLET CAMS | N |  | Battery(s) |  | 1 | Lithium Ion |  | 220 | 5 | 27 | On-Board |  |  | Electrical Regen Brake | BRAKE PEDAL TRIGGERED REGENERATIVE | Front Wheels | Y |  |  |  |  | 1 | Other | 3 PHASE PERMANENT MAGNET | 28 |  |  | GDI | Spark Ignition Direct Injection | N | N | N | 5W40 VW 50200 | N | No | [7 empty] | 60.8 |  | 10 | 10 |  | DVWXV01.4PHE | 7 | [14 empty] | 5350 |  | 212 | 185 | 200
2013 | Volvo | Volvo Cars of North America, LLC | C30 FWD | VVX | 70 | 2.5 | 5 | Auto(S5) | 21 | 30 | 24 | 25.8 | 41.8 | 31.1688 | 20.9 | 30.3 | 24.2911 |  | TC | Turbocharged | SA | Semi-Automatic |  | 5 | Y | N | F | 2-Wheel Drive, Front | 10 |  |  | G | Gasoline (Regular Unleaded Recommended) | MPG | miles per gallon | N | Not exempt |  |  |  |  | 89 | 15 | 2200 | 2200 | [20 empty] | 2 | 2 | 4 | Compact Cars | car | Vehicle Specific 5-cycle label | 2012-06-01 | 11822 | N | N |  |  | N | N | Original engine code 67 for C30/C70. Carriedover for years. | N |  | Y | Timing on intake side only. | N | [26 empty] | MFI | Multipoint/sequential fuel injection |  |  | N | 5W-30 | N | No | Blank | [6 empty] | 31.2 |  | 6 | 6 |  | DVVXV02.5U2T | 5 | [14 empty] | 600 |  | 420 | 290 | 362
2013 | Volvo | Volvo Cars of North America, LLC | C30 FWD | VVX | 73 | 2.5 | 5 | Manual(M6) | 21 | 29 | 24 | 25.5 | 40.4 | 30.5743 | 21.2 | 29.3 | 24.2121 |  | TC | Turbocharged | M | Manual |  | 6 | N | N | F | 2-Wheel Drive, Front | 10 |  |  | G | Gasoline (Regular Unleaded Recommended) | MPG | miles per gallon | N | Not exempt |  |  |  |  | 89 | 15 | 2200 | 2200 | [20 empty] | 2 | 2 | 4 | Compact Cars | car | Vehicle Specific 5-cycle label | 2012-06-01 | 11823 | N | N |  |  | N | N | Original engine code 67 for C30/C70. Carriedover for years. | N |  | Y | Timing on intake side only. | N | [26 empty] | MFI | Multipoint/sequential fuel injection |  |  | N | 5W-30 | N | No | Blank | [6 empty] | 30.6 |  | 6 | 6 |  | DVVXV02.5U2T | 5 | [14 empty] | 600 |  | 412 | 298 | 361
2013 | Volvo | Volvo Cars of North America, LLC | S60 AWD | VVX | 75 | 2.5 | 5 | Auto(S6) | 20 | 29 | 23 | 25.5 | 39.7 | 30.3918 | 20.1 | 28.9 | 23.2915 |  | TC | Turbocharged | SA | Semi-Automatic |  | 6 | Y | N | A | All Wheel Drive | 10 |  |  | G | Gasoline (Regular Unleaded Recommended) | MPG | miles per gallon | N | Not exempt |  |  | 92 | 14 |  |  | 2300 | 2300 | [20 empty] | 2 | 2 | 4 | Compact Cars | car | Vehicle Specific 5-cycle label | 2012-06-04 | 11825 | N | N |  |  | N | N | New engine code 61 for S60 T5 FWD/AWD. New compression ration, horsepower, torque. New EDV and durability vehicles. | N |  | Y | Timing on intake side only. | N | [26 empty] | MFI | Multipoint/sequential fuel injection |  |  | N | 5W-30 | N | No | Blank | [6 empty] | 30.4 |  | 6 | 6 |  | DVVXV02.5U3T | 5 | [14 empty] | 100 |  | 435 | 302 | 375
2013 | Volvo | Volvo Cars of North America, LLC | S60 AWD | VVX | 23 | 3 | 6 | Auto(S6) | 18 | 25 | 21 | 22.4 | 34.6 | 26.6245 | 17.9 | 25.1 | 20.5531 |  | TC | Turbocharged | SA | Semi-Automatic |  | 6 | Y | N | A | All Wheel Drive | 10 |  |  | G | Gasoline (Regular Unleaded Recommended) | MPG | miles per gallon | N | Not exempt |  |  | 92 | 14 |  |  | 2550 | 2550 | [20 empty] | 2 | 2 | 4 | Compact Cars | car | Vehicle Specific 5-cycle label | 2012-06-06 | 11826 | N | N |  |  | N | N |  | N |  | Y | Timing on intake side only. | N | [26 empty] | MFI | Multipoint/sequential fuel injection |  |  | N | 5W-30 | N | No | N/A | [6 empty] | 26.6 |  | 5 | 5 |  | DVVXJ03.0U2T | 5 | [15 empty] | 1150 | 488 | 348 | 425
2013 | Volvo | Volvo Cars of North America, LLC | S60 FWD | VVX | 74 | 2.5 | 5 | Auto(S6) | 21 | 30 | 24 | 26.5 | 42.4 | 31.8797 | 20.7 | 30.4 | 24.1705 |  | TC | Turbocharged | SA | Semi-Automatic |  | 6 | Y | N | F | 2-Wheel Drive, Front | 10 |  |  | G | Gasoline (Regular Unleaded Recommended) | MPG | miles per gallon | N | Not exempt |  |  | 92 | 14 |  |  | 2200 | 2200 | [20 empty] | 2 | 2 | 4 | Compact Cars | car | Vehicle Specific 5-cycle label | 2012-06-04 | 11827 | N | N |  |  | N | N | New engine code 61 for S60 T5 FWD/AWD. New compression ration, horsepower, torque. New EDV and durability vehicles. | N |  | Y | Timing on intake side only. | N | [26 empty] | MFI | Multipoint/sequential fuel injection |  |  | N | 5W-30 | N | No | Blank | [6 empty] | 31.9 |  | 6 | 6 |  | DVVXV02.5U3T | 5 | [14 empty] | 600 |  | 422 | 288 | 362
2013 | Honda | Acura | TL 2WD | HNX | 28 | 3.5 | 6 | Auto(S6) | 20 | 29 | 23 | 25.1 | 40.7 | 30.3317 | 19.8843 | 29.0175 | 23.1654 |  | NA | Naturally Aspirated | SA | Semi-Automatic |  | 6 | Y | N | F | 2-Wheel Drive, Front | 10 |  |  | GP | Gasoline (Premium Unleaded Recommended) | MPG | miles per gallon | N | Not exempt |  |  | 98 | 13 |  |  | 2500 | 2500 | [20 empty] | 2 | 2 | 5 | Midsize Cars | car | Derived 5-cycle label | 2012-09-04 | 12507 | N | N |  |  | N | N | For TL 2WD and TSX model | N |  | Y | Variable valve Timing and lift Electronic Control (VTEC) system is applied. | Y | Variable valve Timing and lift Electronic Control (VTEC) system is applied. | [25 empty] | MFI | Multipoint/sequential fuel injection | N | N | N | 0W-20 | N | No | [7 empty] | 30.5 |  | 6 | 6 |  | DHNXV03.5GB4 | 5 | [15 empty] | 900 | 446 | 305 | 383
2013 | Honda | Acura | TL 4WD | HNX | 36 | 3.7 | 6 | Auto(S6) | 18 | 26 | 21 | 23 | 36.5 | 27.5924 | 18.32 | 26.1307 | 21.1672 |  | NA | Naturally Aspirated | SA | Semi-Automatic |  | 6 | Y | N | A | All Wheel Drive | 10 |  |  | GP | Gasoline (Premium Unleaded Recommended) | MPG | miles per gallon | N | Not exempt |  |  | 98 | 13 |  |  | 2700 | 2700 | [20 empty] | 2 | 2 | 5 | Midsize Cars | car | Derived 5-cycle label | 2012-09-04 | 12193 | N | N |  |  | N | N | for TL model | N |  | Y | Variable valve Timing and lift Electronic Control (VTEC) system is applied. | Y | Variable valve Timing and lift Electronic Control (VTEC) system is applied. | [25 empty] | MFI | Multipoint/sequential fuel injection | N | N | N | 0W-20 | N | No | [7 empty] | 27.8 |  | 5 | 5 |  | DHNXV03.7KB3 | 5 | [15 empty] | 1900 | 484 | 340 | 419
2013 | Honda | Acura | TL 4WD | HNX | 35 | 3.7 | 6 | Manual(M6) | 17 | 25 | 20 | 21.9 | 34.4 | 26.1811 | 17.4938 | 24.6783 | 20.1311 |  | NA | Naturally Aspirated | M | Manual |  | 6 | N | N | A | All Wheel Drive | 10 |  |  | GP | Gasoline (Premium Unleaded Recommended) | MPG | miles per gallon | N | Not exempt |  |  | 98 | 13 |  |  | 2850 | 2850 | [20 empty] | 2 | 2 | 5 | Midsize Cars | car | Derived 5-cycle label | 2012-09-04 | 12508 | N | N |  |  | N | N | for TL model | N |  | Y | Variable valve Timing and lift Electronic Control (VTEC) system is applied. | Y | Variable valve Timing and lift Electronic Control (VTEC) system is applied. | [25 empty] | MFI | Multipoint/sequential fuel injection | N | N | N | 0W-20 | N | No | [7 empty] | 26.4 |  | 5 | 5 |  | DHNXV03.7KB3 | 5 | [15 empty] | 2650 | 508 | 360 | 441
2013 | Audi | Audi | A6 | ADX | 65 | 2 | 4 | Auto(AV-S8) | 25 | 33 | 28 | 31.4 | 46.9 | 36.8857 | 24.5044 | 32.5529 | 27.5721 |  | TC | Turbocharged | SCV | Selectable Continuously Variable (e.g. CVT with paddles) |  | 8 | N | N | F | 2-Wheel Drive, Front | 10 |  |  | GP | Gasoline (Premium Unleaded Recommended) | MPG | miles per gallon | N | Not exempt |  |  | 98 | 16 |  |  | 2050 | 2050 | [19 empty] | SIDI; | 2 | 2 | 5 | Midsize Cars | car | Vehicle Specific 5-cycle label | 2012-06-18 | 11491 | N | N |  |  | N | N |  | N |  | Y | CONTINUOUS VARIABLE VALVE TIMING | Y | AUDI VALVE LIFT SYSTEM | [25 empty] | GDI | Spark Ignition Direct Injection |  |  | N | 5W40 VW 50200 | N | No | Audi A6 CVT | [6 empty] | 36.9 |  | 7 | 7 |  | DADXV02.03UB | 5 | [14 empty] | 1350 |  | 360 | 272 | 320
2013 | Audi | Audi | A6 quattro | ADX | 70 | 2 | 4 | Auto(S8) | 20 | 30 | 24 | 25.6856 | 40.5676 | 30.7641 | 20.3576 | 29.8271 | 23.7508 |  | TC | Turbocharged | SA | Semi-Automatic |  | 8 | Y | N | A | All Wheel Drive | 10 |  |  | GP | Gasoline (Premium Unleaded Recommended) | MPG | miles per gallon | N | Not exempt |  |  | 98 | 16 |  |  | 2400 | 2400 | [19 empty] | SIDI; | 2 | 2 | 5 | Midsize Cars | car | Vehicle Specific 5-cycle label | 2012-05-21 | 10364 | N | N |  |  | N | N |  | N |  | Y | CONTINUOUS VARIABLE VALVE TIMING | Y | AUDI VALVE LIFT SYSTEM | [25 empty] | GDI | Spark Ignition Direct Injection |  |  | N | 5W40 VW 50200 | N | No | [7 empty] | 30.8 |  | 6 | 6 |  | DADXV02.03UB | 5 | [15 empty] | 400 | 437 | 297 | 374
2013 | Audi | Audi | A6 quattro | ADX | 77 | 3 | 6 | Auto(S8) | 18 | 27 | 22 | 23.1369 | 38.1 | 28.1037 | 18.3949 | 27.2332 | 21.5408 |  | SC | Supercharged | SA | Semi-Automatic |  | 8 | Y | N | A | All Wheel Drive | 10 |  |  | GP | Gasoline (Premium Unleaded Recommended) | MPG | miles per gallon | N | Not exempt |  |  | 98 | 16 |  |  | 2600 | 2600 | [19 empty] | SIDI; | 2 | 2 | 5 | Midsize Cars | car | Derived 5-cycle label | 2012-06-25 | 10288 | N | N |  |  | N | N |  | N |  | Y | CONTINUOUS VARIABLE VALVE TIMING | Y | AUDI VALVE LIFT SYSTEM | [25 empty] | GDI | Spark Ignition Direct Injection |  |  | N | 5W40 VW 50200 | N | No | Audi A6 quattro | [6 empty] | 28.1 |  | 5 | 5 |  | DADXJ03.03UF | 5 | [15 empty] | 1400 | 482 | 326 | 412
2013 | Audi | Audi | A7 quattro | ADX | 76 | 3 | 6 | Auto(S8) | 18 | 28 | 21 | 22.5575 | 37.3745 | 27.4556 | 17.8058 | 27.5484 | 21.1758 |  | SC | Supercharged | SA | Semi-Automatic |  | 8 | Y | N | A | All Wheel Drive | 10 |  |  | GP | Gasoline (Premium Unleaded Recommended) | MPG | miles per gallon | N | Not exempt |  |  |  |  | 94 | 25 | 2700 | 2700 | [19 empty] | SIDI; | 2 | 2 | 5 | Midsize Cars | car | Vehicle Specific 5-cycle label | 2012-06-22 | 12228 | N | N |  |  | N | N |  | N |  | Y | CONTINUOUS VARIABLE VALVE TIMING | Y | AUDI VALVE LIFT SYSTEM | [25 empty] | GDI | Spark Ignition Direct Injection |  |  | N | 5W40 VW 50200 | Y | Yes | [7 empty] | 27.5 |  | 5 | 5 |  | DADXJ03.03UF | 5 | [15 empty] | 1900 | 498 | 321 | 418
2013 | Audi | Audi | A8 | ADX | 128 | 3 | 6 | Auto(S8) | 18 | 28 | 21 | 22.5575 | 37.3745 | 27.4556 | 17.8058 | 27.5484 | 21.1758 |  | SC | Supercharged | SA | Semi-Automatic |  | 8 | Y | N | A | All Wheel Drive | 10 |  |  | GP | Gasoline (Premium Unleaded Recommended) | MPG | miles per gallon | N | Not exempt |  |  | 100 | 15 |  |  | 2700 | 2700 | [19 empty] | SIDI; Under EPA regulations, the manufacturer revised the fuel economy label values on . Previous values were XX MPG city, XX MPG highway, and XX MPG combined; | 2 | 2 | 5 | Midsize Cars | car | Vehicle Specific 5-cycle label | 2012-08-02 | 12624 | N | Y | RH | Relabel - label value increased | N | N |  | N |  | Y | CONTINUOUS VARIABLE VALVE TIMING | Y | AUDI VALVE LIFT SYSTEM | [25 empty] | GDI | Spark Ignition Direct Injection |  |  | N | 5W40 VW 50200 | Y | Yes | [7 empty] | 27.5 |  | 5 | 5 |  | DADXJ03.03UF | 5 | [15 empty] | 1900 | 498 | 321 | 418
2013 | Audi | Audi | A8 | ADX | 98 | 4 | 8 | Auto(S8) | 17 | 28 | 21 | 21.7885 | 38.4 | 27.0553 | 17.2616 | 28.4347 | 20.9695 |  | TC | Turbocharged | SA | Semi-Automatic |  | 8 | Y | N | A | All Wheel Drive | 10 |  |  | GP | Gasoline (Premium Unleaded Recommended) | MPG | miles per gallon | N | Not exempt |  |  | 100 | 15 |  |  | 2700 | 2700 | [19 empty] | SIDI; | 2 | 2 | 5 | Midsize Cars | car | Vehicle Specific 5-cycle label | 2012-08-15 | 12227 | N | N |  |  | N | N | Engine Code CEUA. Start Stop Equipped. There are 2 turbo chargers but 1 common charge air intercooler for both banks. All is located between the cylinder banks (so called hot side inside). The intake manifolds (2) are located at the outer side of the cylinder heads | Y | Deactivation of cylinders 2, 3, 5 and 8 by setting the inlet and exhaust valves to a valve lift of zero (all valves are closed), no fuel injection and no ignition. Deactivation conditions: transmission in 3rd gear or higher, ECT greater than 40C, engine speed 930 to 3500 RPM, vehicle speed greater than 25 kmh | Y | Continuously intake and exhaust cam adjustement | Y | Multi-lobe Int/Exh cam design. The first cam lobe lift is the normal design and the second cam lobe lift is zero for cylinder deactivation as described above. | [25 empty] | GDI | Spark Ignition Direct Injection |  |  | N | 5W30 VW 50400 / 50700 | Y | Yes | [7 empty] | 27.1 |  | 5 | 5 |  | DADXV04.03UJ | 5 | [15 empty] | 1900 | 515 | 313 | 424
2013 | Audi | Audi | S6 | ADX | 48 | 4 | 8 | Auto(AM-S7) | 17 | 27 | 20 | 20.7539 | 35.335 | 25.4866 | 16.761 | 26.9697 | 20.2022 |  | TC | Turbocharged | AMS | Automated Manual- Selectable (e.g. Automated Manual with paddles) |  | 7 | Y | N | A | All Wheel Drive | 10 |  |  | GP | Gasoline (Premium Unleaded Recommended) | MPG | miles per gallon | N | Not exempt |  |  | 98 | 16 |  |  | 2850 | 2850 | [19 empty] | SIDI; | 2 | 2 | 5 | Midsize Cars | car | Vehicle Specific 5-cycle label | 2012-07-30 | 11513 | N | N |  |  | N | N | Engine Code CEUA. Start Stop Equipped. There are 2 turbo chargers but 1 common charge air intercooler for both banks. All is located between the cylinder banks (so called hot side inside). The intake manifolds (2) are located at the outer side of the cylinder heads | Y | Deactivation of cylinders 2, 3, 5 and 8 by setting the inlet and exhaust valves to a valve lift of zero (all valves are closed), no fuel injection and no ignition. Deactivation conditions: transmission in 3rd gear or higher, ECT greater than 40C, engine speed 930 to 3500 RPM, vehicle speed greater than 25 kmh | Y | Continuously intake and exhaust cam adjustement | Y | Multi-lobe Int/Exh cam design. The first cam lobe lift is the normal design and the second cam lobe lift is zero for cylinder deactivation as described above. | [25 empty] | GDI | Spark Ignition Direct Injection |  |  | N | 5W30 VW 50400 / 50700 | N | No | [7 empty] | 25.5 |  | 5 | 5 |  | DADXV04.03UJ | 5 | [15 empty] | 2650 | 530 | 330 | 440
2013 | Audi | Audi | S7 | ADX | 47 | 4 | 8 | Auto(AM-S7) | 17 | 27 | 20 | 20.7539 | 35.335 | 25.4866 | 16.761 | 26.9697 | 20.2022 |  | TC | Turbocharged | AMS | Automated Manual- Selectable (e.g. Automated Manual with paddles) |  | 7 | Y | N | A | All Wheel Drive | 10 |  |  | GP | Gasoline (Premium Unleaded Recommended) | MPG | miles per gallon | N | Not exempt |  |  |  |  | 94 | 25 | 2850 | 2850 | [19 empty] | SIDI; | 2 | 2 | 5 | Midsize Cars | car | Vehicle Specific 5-cycle label | 2012-07-30 | 11512 | N | N |  |  | N | N | Engine Code CEUA. Start Stop Equipped. There are 2 turbo chargers but 1 common charge air intercooler for both banks. All is located between the cylinder banks (so called hot side inside). The intake manifolds (2) are located at the outer side of the cylinder heads | Y | Deactivation of cylinders 2, 3, 5 and 8 by setting the inlet and exhaust valves to a valve lift of zero (all valves are closed), no fuel injection and no ignition. Deactivation conditions: transmission in 3rd gear or higher, ECT greater than 40C, engine speed 930 to 3500 RPM, vehicle speed greater than 25 kmh | Y | Continuously intake and exhaust cam adjustement | Y | Multi-lobe Int/Exh cam design. The first cam lobe lift is the normal design and the second cam lobe lift is zero for cylinder deactivation as described above. | [25 empty] | GDI | Spark Ignition Direct Injection |  |  | N | 5W30 VW 50400 / 50700 | N | No | [7 empty] | 25.5 |  | 5 | 5 |  | DADXV04.03UJ | 5 | [15 empty] | 2650 | 530 | 330 | 440
2013 | Audi | Audi | S8 | ADX | 99 | 4 | 8 | Auto(S8) | 15 | 26 | 18 | 19 | 33.3 | 23.5511 | 14.8934 | 25.5632 | 18 |  | TC | Turbocharged | SA | Semi-Automatic |  | 8 | Y | N | A | All Wheel Drive | 10 |  |  | GP | Gasoline (Premium Unleaded Recommended) | MPG | miles per gallon | N | Not exempt |  |  | 100 | 15 |  |  | 3150 | 3150 | [19 empty] | SIDI; | 2 | 2 | 5 | Midsize Cars | car | Vehicle Specific 5-cycle label | 41148 | 12122 | N | N |  |  | N | N | Engine Code CMMA. There are 2 turbo chargers but 1 common charge air intercooler for both banks. All is located between the cylinder banks (so called hot side inside). The intake manifolds (2) are located at the outer side of the cylinder heads | Y | Deactivation of cylinders 2, 3, 5 and 8 by setting the inlet and exhaust valves to a valve lift of zero (all valves are closed), no fuel injection and no ignition. Deactivation conditions: transmission in 3rd gear or higher, ECT greater than 40C, engine speed 930 to 3500 RPM, vehicle speed greater than 25 kmh | Y | Continuously intake and exhaust cam adjustement | Y | Multi-lobe Int/Exh cam design. The first cam lobe lift is the normal design and the second cam lobe lift is zero for cylinder deactivation as described above. | [25 empty] | GDI | Spark Ignition Direct Injection |  |  | N | 5W30 VW 50400 / 50700 | N | No | [7 empty] | 23.6 |  | 4 | 4 |  | DADXV04.03UJ | 5 | [15 empty] | 4150 | 597 | 348 | 483
2013 | Bentley | Bentley Motors Ltd. | Continental Flying Spur | BEX | 110 | 6 | 12 | Auto(S6) | 11 | 19 | 14 | 13.7 | 24.6 | 17.112 | 11.2476 | 18.7327 | 13.7134 | G | TC | Turbocharged | SA | Semi-Automatic |  | 6 | Y | N | A | All Wheel Drive | 85 |  | 333 | GP | Gasoline (Premium Unleaded Recommended) | MPG | miles per gallon | N | Not exempt | 102 | 13 |  |  |  |  | 4050 | 4050 | 8 | 13 | 10 | 9.5 | 17.3 | 11.9181 | 7.8665 | 13.2535 | 9.6274 | 238 | E | Ethanol (E85) | MPG | miles per gallon | 4650 | 794 | 469 | 648 | 4650 | FFV; | 2 | 2 | 5 | Midsize Cars | car | Vehicle Specific 5-cycle label | 2012-03-30 | 12116 | N | N |  |  | N | N | Continental Flying Spur | N |  | Y | INLET AND OUTLET CONTINUOUSLY VARIABLE / MECHANICAL-HYDRAULIC | N | [26 empty] | MFI | Multipoint/sequential fuel injection | N |  | N | 5W30 VW 504 00 | N | No | [7 empty] | 17.2 |  | 2 | 2 | 2 | DBEXV06.0501 | 5 | [15 empty] | 8650 | 787 | 474 | 646
2013 | Bentley | Bentley Motors Ltd. | Mulsanne | BEX | 96 | 6.8 | 8 | Auto(S8) | 11 | 18 | 13 | 12.9 | 21.8 | 15.8033 | 10.5402 | 17.7129 | 12.8889 | G | TC | Turbocharged | SA | Semi-Automatic |  | 8 | Y | N | R | 2-Wheel Drive, Rear | 10 |  |  | GP | Gasoline (Premium Unleaded Recommended) | MPG | miles per gallon | N | Not exempt |  |  | 100 | 11 |  |  | 4400 | 4400 | [20 empty] | 1 | 1 | 5 | Midsize Cars | car | Vehicle Specific 5-cycle label | 2012-08-20 | 12211 | N | N |  |  | N | N |  | Y | Cylinder deactivation on cylinder number 3, 2, 5, 8. | Y | Variation of opening and closing of intake and exhaust valves on a single camshaft. No change in valve overlaps. | N | [26 empty] | MFI | Multipoint/sequential fuel injection |  |  | N | 0W40 / VW50200/VW50500 | N | No | [7 empty] | 15.9 |  | 2 | 2 |  | DBEXV06.84LA | 5 | [15 empty] | 10400 | 840 | 501 | 688
2013 | BMW | BMW | 528i | BMX | 528 | 2 | 4 | Auto(S8) | 24 | 34 | 28 | 30.3633 | 48.3031 | 36.4562 | 23.7315 | 34.1832 | 27.5176 |  | TC | Turbocharged | SA | Semi-Automatic |  | 8 | Y | N | R | 2-Wheel Drive, Rear | 10 |  |  | GP | Gasoline (Premium Unleaded Recommended) | MPG | miles per gallon | N | Not exempt |  |  | 102 | 14 |  |  | 2050 | 2050 | [19 empty] | SIDI; | 2 | 2 | 5 | Midsize Cars | car | Derived 5-cycle label | 2012-08-08 | 11841 | N | N |  |  | N | N |  | N |  | Y | variable valve timing at inlet and outlet valves | Y | variable valve lift at inlet valves | [25 empty] | GDI | Spark Ignition Direct Injection |  |  | Y | 0W30 | Y | Yes | [7 empty] | 36.6 |  | 7 | 7 |  | DBMXJ02.0N20 | 5 | [14 empty] | 1350 |  | 375 | 260 | 323
2013 | BMW | BMW | 528i xDrive | BMX | 530 | 2 | 4 | Auto(S8) | 22 | 33 | 26 | 28.5657 | 46.3298 | 34.5222 | 22.4292 | 32.8499 | 26.1641 |  | TC | Turbocharged | SA | Semi-Automatic |  | 8 | Y | N | A | All Wheel Drive | 10 |  |  | GP | Gasoline (Premium Unleaded Recommended) | MPG | miles per gallon | N | Not exempt |  |  | 102 | 14 |  |  | 2200 | 2200 | [19 empty] | SIDI; | 2 | 2 | 5 | Midsize Cars | car | Derived 5-cycle label | 2012-07-31 | 11290 | N | N |  |  | N | N |  | N |  | Y | variable valve timing at inlet and outlet valves | Y | variable valve lift at inlet valves | [25 empty] | GDI | Spark Ignition Direct Injection |  |  | Y | 0W30 | Y | Yes | [7 empty] | 34.7 |  | 7 | 7 |  | DBMXJ02.0N20 | 5 | [14 empty] | 600 |  | 397 | 228 | 321
2013 | BMW | BMW | 535i | BMX | 535 | 3 | 6 | Auto(S8) | 20 | 30 | 24 | 25.6124 | 42.4092 | 31.1673 | 20.2634 | 30.1854 | 23.781 |  | TC | Turbocharged | SA | Semi-Automatic |  | 8 | Y | N | R | 2-Wheel Drive, Rear | 10 |  |  | GP | Gasoline (Premium Unleaded Recommended) | MPG | miles per gallon | N | Not exempt |  |  | 102 | 14 |  |  | 2400 | 2400 | [19 empty] | SIDI; | 2 | 2 | 5 | Midsize Cars | car | Derived 5-cycle label | 2012-08-08 | 11831 | N | N |  |  | N | N |  | N |  | Y | variable valve timing at inlet and outlet valves | Y | variable valve lift at inlet valves | [25 empty] | GDI | Spark Ignition Direct Injection |  |  | Y | 0W30 | Y | Yes | [7 empty] | 31.4 |  | 6 | 6 |  | DBMXV03.0F10 | 5 | [15 empty] | 400 | 438 | 294 | 374
2013 | BMW | BMW | 535i | BMX | 536 | 3 | 6 | Manual(M6) | 20 | 30 | 23 | 24.6179 | 41.6564 | 30.1713 | 19.5267 | 29.6715 | 23.0773 |  | TC | Turbocharged | M | Manual |  | 6 | N | N | R | 2-Wheel Drive, Rear | 10 |  |  | GP | Gasoline (Premium Unleaded Recommended) | MPG | miles per gallon | N | Not exempt |  |  | 102 | 14 |  |  | 2500 | 2500 | [19 empty] | SIDI; | 2 | 2 | 5 | Midsize Cars | car | Derived 5-cycle label | 2012-08-01 | 11333 | N | N |  |  | N | N |  | N |  | Y | variable valve timing at inlet and outlet valves | Y | variable valve lift at inlet valves | [25 empty] | GDI | Spark Ignition Direct Injection |  |  | Y | 0W30 | Y | Yes | [7 empty] | 30.3 |  | 6 | 6 |  | DBMXV03.0F10 | 5 | [15 empty] | 900 | 455 | 299 | 385
2013 | BMW | BMW | 535i xDrive | BMX | 537 | 3 | 6 | Auto(S8) | 21 | 30 | 24 | 26.4998 | 41.6853 | 31.6957 | 20.9177 | 29.6913 | 24.1257 |  | TC | Turbocharged | SA | Semi-Automatic |  | 8 | Y | N | A | All Wheel Drive | 10 |  |  | GP | Gasoline (Premium Unleaded Recommended) | MPG | miles per gallon | N | Not exempt |  |  | 102 | 14 |  |  | 2400 | 2400 | [19 empty] | SIDI; | 2 | 2 | 5 | Midsize Cars | car | Derived 5-cycle label | 2012-07-31 | 11323 | N | N |  |  | N | N |  | N |  | Y | variable valve timing at inlet and outlet valves | Y | variable valve lift at inlet valves | [25 empty] | GDI | Spark Ignition Direct Injection |  |  | Y | 0W30 | Y | Yes | [7 empty] | 31.9 |  | 6 | 6 |  | DBMXV03.0F10 | 5 | [15 empty] | 400 | 425 | 299 | 368
2013 | BMW | BMW | 550i | BMX | 550 | 4.4 | 8 | Auto(S8) | 17 | 25 | 20 | 20.6674 | 35.2533 | 25.3957 | 16.5623 | 25.2692 | 19.6017 |  | TC | Turbocharged | SA | Semi-Automatic |  | 8 | Y | N | R | 2-Wheel Drive, Rear | 10 |  |  | GP | Gasoline (Premium Unleaded Recommended) | MPG | miles per gallon | N | Not exempt |  |  | 102 | 14 |  |  | 2850 | 2850 | [19 empty] | SIDI; | 2 | 2 | 5 | Midsize Cars | car | Derived 5-cycle label | 2012-08-01 | 11419 | N | N |  |  | N | N |  | N |  | Y | variable valve timing at inlet and outlet valves | N | [26 empty] | GDI | Spark Ignition Direct Injection |  |  | Y | 0W30 | Y | Yes | [7 empty] | 25.6 |  | 5 | 5 |  | DBMXV04.4N63 | 5 | [15 empty] | 2650 | 537 | 351 | 453
2013 | BMW | BMW | 550i | BMX | 551 | 4.4 | 8 | Manual(M6) | 15 | 22 | 17 | 18.1231 | 30.9483 | 22.2775 | 14.6206 | 22.278 | 17.2958 | G | TC | Turbocharged | M | Manual |  | 6 | N | N | R | 2-Wheel Drive, Rear | 10 |  |  | GP | Gasoline (Premium Unleaded Recommended) | MPG | miles per gallon | N | Not exempt |  |  | 102 | 14 |  |  | 3350 | 3350 | [19 empty] | SIDI; | 2 | 2 | 5 | Midsize Cars | car | Derived 5-cycle label | 2012-07-31 | 11334 | N | N |  |  | N | N |  | N |  | Y | variable valve timing at inlet and outlet valves | N | [26 empty] | GDI | Spark Ignition Direct Injection |  |  | Y | 0W30 | N | No | [7 empty] | 22.4 |  | 4 | 4 |  | DBMXV04.4N63 | 5 | [15 empty] | 5150 | 605 | 397 | 511
2013 | BMW | BMW | 550i xDrive | BMX | 552 | 4.4 | 8 | Auto(S8) | 16 | 24 | 19 | 19.4941 | 33.6143 | 24.038 | 15.6701 | 24.1334 | 18.6064 |  | TC | Turbocharged | SA | Semi-Automatic |  | 8 | Y | N | A | All Wheel Drive | 10 |  |  | GP | Gasoline (Premium Unleaded Recommended) | MPG | miles per gallon | N | Not exempt |  |  | 102 | 14 |  |  | 3000 | 3000 | [19 empty] | SIDI; | 2 | 2 | 5 | Midsize Cars | car | Derived 5-cycle label | 2012-08-08 | 11840 | N | N |  |  | N | N |  | N |  | Y | variable valve timing at inlet and outlet valves | N | [26 empty] | GDI | Spark Ignition Direct Injection |  |  | Y | 0W30 | N | No | [7 empty] | 24.2 |  | 4 | 4 |  | DBMXV04.4N63 | 5 | [15 empty] | 3400 | 566 | 367 | 477
2013 | BMW | BMW | ActiveHybrid 5 | BMX | 545 | 3 | 6 | Auto(S8) | 23 | 30 | 26 | 28.2943 | 41.9998 | 33.1643 | 22.7855 | 30.3125 | 25.6519 |  | TC | Turbocharged | SA | Semi-Automatic |  | 8 | Y | N | R | 2-Wheel Drive, Rear | 10 |  |  | GP | Gasoline (Premium Unleaded Recommended) | MPG | miles per gallon | N | Not exempt |  |  | 102 | 10 |  |  | 2200 | 2200 | [19 empty] | SIDI; | 2 | 2 | 5 | Midsize Cars | car | Vehicle Specific 5-cycle label | 2012-08-08 | 11846 | N | N |  |  | N | N |  | N |  | Y | variable valve timing at inlet and outlet valves | Y | variable valve lift at inlet valves | Battery(s) |  | 1 | Lithium Ion |  | 374 | 4 | 71.8 | On-Board |  |  | Electrical Regen Brake |  | Rear Wheels | N |  |  |  |  | 1 | AC Induction |  | 40 |  |  | GDI | Spark Ignition Direct Injection | N | N | N | 0W30 | Y | Yes | [7 empty] | 33.4 |  | 7 | 7 |  | DBMXV03.0AH5 | 5 | [14 empty] | 600 |  | 390 | 293 | 346
2013 | BMW | BMW | M5 | BMX | 561 | 4.4 | 8 | Auto(AM-S7) | 14 | 20 | 16 | 16.8051 | 28.2359 | 20.5485 | 13.6044 | 20.3803 | 15.9979 | G | TC | Turbocharged | AMS | Automated Manual- Selectable (e.g. Automated Manual with paddles) |  | 7 | N | N | R | 2-Wheel Drive, Rear | 10 |  |  | GP | Gasoline (Premium Unleaded Recommended) | MPG | miles per gallon | N | Not exempt |  |  | 102 | 14 |  |  | 3550 | 3550 | [19 empty] | SIDI; | 2 | 2 | 5 | Midsize Cars | car | Derived 5-cycle label | 2012-08-04 | 12489 | N | N |  |  | N | N |  | N |  | Y | variable valve timing at inlet and outlet valves | Y | variable valve lift at inlet valves | [25 empty] | GDI | Spark Ignition Direct Injection |  |  | N | 0W30 | Y | Yes | [7 empty] | 20.7 |  | 3 | 3 |  | DBMXV04.4S63 | 5 | [15 empty] | 6150 | 651 | 434 | 554
2013 | BMW | BMW | M5 | BMX | 560 | 4.4 | 8 | Manual(M6) | 15 | 22 | 17 | 18.1212 | 30 | 22.0501 | 14.6191 | 21.6157 | 17.1115 | G | TC | Turbocharged | M | Manual |  | 6 | N | N | R | 2-Wheel Drive, Rear | 10 |  |  | GP | Gasoline (Premium Unleaded Recommended) | MPG | miles per gallon | N | Not exempt |  |  | 102 | 14 |  |  | 3350 | 3350 | [19 empty] | SIDI; | 2 | 2 | 5 | Midsize Cars | car | Derived 5-cycle label | 2012-08-04 | 12049 | N | N |  |  | N | N |  | N |  | Y | variable valve timing at inlet and outlet valves | Y | variable valve lift at inlet valves | [25 empty] | GDI | Spark Ignition Direct Injection |  |  | N | 0W30 | Y | Yes | [7 empty] | 22.2 |  | 4 | 4 |  | DBMXV04.4S63 | 5 | [15 empty] | 5150 | 606 | 409 | 517
2013 | General Motors | Buick | LACROSSE | GMX | 102 | 2.4 | 4 | Auto(S6) | 25 | 36 | 29 | 31.9796 | 51.8816 | 38.6517 | 24.8922 | 36 | 29.0746 |  | NA | Naturally Aspirated | SA | Semi-Automatic |  | 6 | Y | N | F | 2-Wheel Drive, Front | 10 |  |  | G | Gasoline (Regular Unleaded Recommended) | MPG | miles per gallon | N | Not exempt |  |  | 100 | 16 |  |  | 1850 | 1850 | [19 empty] | SIDI; eAssist | 2 | 2 | 5 | Midsize Cars | car | Derived 5-cycle label | 2012-07-01 | 11095 | N | N |  |  | N | N |  | N |  | Y | Cam Phaser | N |  | Battery(s) |  | 1 | Lithium Ion |  | 115 | 4.4 | 37 | On-Board |  |  | Not applicable | [7 empty] | 1 | AC Induction |  | 15 |  |  | GDI | Spark Ignition Direct Injection | N | N | N | 5W30 | N | No | [7 empty] | 38.9 |  | 8 | 8 |  | DGMXV02.4060 | 5 | [14 empty] | 2350 |  | 357 | 247 | 305
2013 | General Motors | Buick | LACROSSE | GMX | 157 | 3.6 | 6 | Auto(S6) | 17 | 27 | 21 | 21.5 | 38.1 | 26.7434 | 17.1922 | 27.2332 | 20.6121 |  | NA | Naturally Aspirated | SA | Semi-Automatic |  | 6 | Y | N | F | 2-Wheel Drive, Front | 85 |  | 390 | G | Gasoline (Regular Unleaded Recommended) | MPG | miles per gallon | N | Not exempt |  |  | 100 | 16 |  |  | 2550 | 2550 | 13 | 19 | 15 | 15.7 | 26.5 | 19.226 | 12.5543 | 18.9417 | 14.8002 | 280 | E | Ethanol (E85) | MPG | miles per gallon | 3100 | 496 | 329 | 421 | 3100 | SIDI; FFV; | 2 | 2 | 5 | Midsize Cars | car | Derived 5-cycle label | 2012-07-31 | 13053 | N | N |  |  | N | N |  | N |  | Y | CAM PHASER | N | [26 empty] | GDI | Spark Ignition Direct Injection |  |  | N | 5W30 | N | No | [7 empty] | 26.9 |  | 5 | 5 | 5 | DGMXJ03.6166 | 6 | [15 empty] | 1150 | 517 | 326 | 431
2013 | General Motors | Buick | LACROSSE | GMX | 203 | 3.6 | 6 | Auto(S6) | 17 | 27 | 21 | 21.6 | 38.5 | 26.917 | 17.2676 | 27 | 20.7425 |  | NA | Naturally Aspirated | SA | Semi-Automatic |  | 6 | Y | N | F | 2-Wheel Drive, Front | 10 |  |  | G | Gasoline (Regular Unleaded Recommended) | MPG | miles per gallon | N | Not exempt |  |  | 100 | 16 |  |  | 2550 | 2550 | [19 empty] | SIDI; | 2 | 2 | 5 | Midsize Cars | car | Derived 5-cycle label | 2012-07-01 | 11164 | N | N |  |  | N | N |  | N |  | Y | CAM PHASER | N | [26 empty] | GDI | Spark Ignition Direct Injection |  |  | N | 5W30 | N | No | [7 empty] | 27.1 |  | 5 | 5 |  | DGMXV03.6048 | 6 | [15 empty] | 1150 | 515 | 329 | 428
2013 | General Motors | Buick | LACROSSE AWD | GMX | 228 | 3.6 | 6 | Auto(S6) | 17 | 25 | 20 | 20.7 | 35.4 | 25.457 | 16.5871 | 25.3707 | 19.6482 |  | NA | Naturally Aspirated | SA | Semi-Automatic |  | 6 | Y | N | A | All Wheel Drive | 85 |  | 390 | G | Gasoline (Regular Unleaded Recommended) | MPG | miles per gallon | N | Not exempt |  |  | 100 | 16 |  |  | 2650 | 2650 | 12 | 18 | 14 | 15 | 25.1 | 18.3167 | 12.0196 | 17.9888 | 14.1295 | 270 | E | Ethanol (E85) | MPG | miles per gallon | 3300 | 524 | 350 | 445 | 3300 | SIDI; FFV; | 2 | 2 | 5 | Midsize Cars | car | Derived 5-cycle label | 2012-07-01 | 11681 | N | N |  |  | N | N |  | N |  | Y | CAM PHASER | N | [26 empty] | GDI | Spark Ignition Direct Injection |  |  | N | 5W30 | N | No | [7 empty] | 25.6 |  | 5 | 5 | 4 | DGMXJ03.6166 | 6 | [15 empty] | 1650 | 536 | 350 | 452
2013 | General Motors | Buick | REGAL | GMX | 161 | 2 | 4 | Auto(S6) | 19 | 27 | 22 | 23.7 | 37.4 | 28.3778 | 18.8433 | 26.7513 | 21.7345 |  | TC | Turbocharged | SA | Semi-Automatic |  | 6 | Y | N | F | 2-Wheel Drive, Front | 10 |  |  | G | Gasoline (Regular Unleaded Recommended) | MPG | miles per gallon | N | Not exempt |  |  | 98 | 13 |  |  | 2400 | 2400 | [19 empty] | SIDI; | 2 | 2 | 5 | Midsize Cars | car | Derived 5-cycle label | 2012-08-07 | 11679 | N | N |  |  | N | N |  | N |  | Y | CAM PHASER | N | [26 empty] | GDI | Spark Ignition Direct Injection |  |  | N | 5W30 | N | No | 3 mode trans | [6 empty] | 28.6 |  | 5 | 5 |  | DGMXV02.0021 | 6 | [15 empty] | 400 | 470 | 331 | 407
2013 | General Motors | Buick | REGAL | GMX | 218 | 2 | 4 | Auto(S6) | 18 | 29 | 22 | 23 | 40 | 28.4389 | 18.32 | 28.538 | 21.8387 |  | TC | Turbocharged | SA | Semi-Automatic |  | 6 | Y | N | F | 2-Wheel Drive, Front | 85 |  | 410 | G | Gasoline (Regular Unleaded Recommended) | MPG | miles per gallon | N | Not exempt |  |  | 98 | 13 |  |  | 2400 | 2400 | 13 | 20 | 15 | 16 | 27.8 | 19.7777 | 12.7443 | 19.8339 | 15.1872 | 280 | E | Ethanol (E85) | MPG | miles per gallon | 3100 | 492 | 315 | 412 | 3100 | SIDI; FFV; Sport Transmission | 2 | 2 | 5 | Midsize Cars | car | Derived 5-cycle label | 2012-07-01 | 11580 | N | N |  |  | N | N |  | N |  | Y | CAM PHASER | N | [26 empty] | GDI | Spark Ignition Direct Injection |  |  | N | 5W30 | N | No | 3 mode trans | [6 empty] | 28.6 |  | 5 | 5 | 5 | DGMXV02.0001 | 6 | [15 empty] | 400 | 485 | 311 | 407
2013 | General Motors | Buick | REGAL | GMX | 256 | 2 | 4 | Auto(S6) | 18 | 29 | 22 | 23 | 40 | 28.4389 | 18.32 | 28.538 | 21.8387 |  | TC | Turbocharged | SA | Semi-Automatic |  | 6 | Y | N | F | 2-Wheel Drive, Front | 85 |  | 410 | G | Gasoline (Regular Unleaded Recommended) | MPG | miles per gallon | N | Not exempt |  |  | 98 | 13 |  |  | 2400 | 2400 | 13 | 20 | 15 | 16 | 27.8 | 19.7777 | 12.7443 | 19.8339 | 15.1872 | 280 | E | Ethanol (E85) | MPG | miles per gallon | 3100 | 492 | 315 | 412 | 3100 | SIDI; FFV; | 2 | 2 | 5 | Midsize Cars | car | Derived 5-cycle label | 2012-07-21 | 13056 | N | N |  |  | N | N |  | N |  | Y | CAM PHASER | N | [26 empty] | GDI | Spark Ignition Direct Injection |  |  | N | 5W30 | N | No | [7 empty] | 28.6 |  | 5 | 5 | 5 | DGMXV02.0001 | 6 | [15 empty] | 400 | 485 | 311 | 407
2013 | General Motors | Buick | REGAL | GMX | 159 | 2 | 4 | Manual(M6) | 19 | 27 | 22 | 25.7 | 43.8 | 31.5709 | 19 | 27 | 22 |  | TC | Turbocharged | M | Manual |  | 6 | N | N | F | 2-Wheel Drive, Front | 10 |  |  | G | Gasoline (Regular Unleaded Recommended) | MPG | miles per gallon | N | Not exempt |  |  | 98 | 13 |  |  | 2400 | 2400 | [19 empty] | SIDI; | 2 | 2 | 5 | Midsize Cars | car | Derived 5-cycle label | 2012-07-01 | 11258 | N | N |  |  | N | N |  | N |  | Y | CAM PHASER | N | [26 empty] | GDI | Spark Ignition Direct Injection |  |  | N | 5W30 | N | No | [7 empty] | 31.8 |  | 5 | 5 |  | DGMXV02.0021 | 6 | [15 empty] | 400 | 467 | 330 | 404
2013 | General Motors | Buick | REGAL | GMX | 255 | 2 | 4 | Manual(M6) | 20 | 32 | 24 | 25 | 44.5 | 31.1407 | 19.8102 | 31.6089 | 23.8095 |  | TC | Turbocharged | M | Manual |  | 6 | N | N | F | 2-Wheel Drive, Front | 85 |  | 450 | G | Gasoline (Regular Unleaded Recommended) | MPG | miles per gallon | N | Not exempt |  |  | 98 | 13 |  |  | 2200 | 2200 | 15 | 22 | 17 | 18.5 | 31 | 22.601 | 14.6595 | 22.0197 | 17.2549 | 320 | E | Ethanol (E85) | MPG | miles per gallon | 2750 | 429 | 286 | 365 | 2750 | SIDI; FFV; | 2 | 2 | 5 | Midsize Cars | car | Derived 5-cycle label | 2012-05-11 | 10814 | N | N |  |  | N | N |  | N |  | Y | CAM PHASER | N | [26 empty] | GDI | Spark Ignition Direct Injection |  |  | N | 5W30 | N | No | [7 empty] | 31.4 |  | 6 | 6 | 6 | DGMXV02.0001 | 6 | [14 empty] | 600 |  | 449 | 281 | 373
2013 | General Motors | Buick | REGAL | GMX | 101 | 2.4 | 4 | Auto(S6) | 25 | 36 | 29 | 31.9796 | 51.8816 | 38.6517 | 24.8922 | 36 | 29.0746 |  | NA | Naturally Aspirated | SA | Semi-Automatic |  | 6 | Y | N | F | 2-Wheel Drive, Front | 10 |  |  | G | Gasoline (Regular Unleaded Recommended) | MPG | miles per gallon | N | Not exempt |  |  | 98 | 13 |  |  | 1850 | 1850 | [19 empty] | SIDI; eAssist | 2 | 2 | 5 | Midsize Cars | car | Derived 5-cycle label | 2012-07-01 | 11094 | N | N |  |  | N | N |  | N |  | Y | Cam Phaser | N |  | Battery(s) |  | 1 | Lithium Ion |  | 115 | 4.4 | 37 | On-Board |  |  | Not applicable | [7 empty] | 1 | AC Induction |  | 15 |  |  | GDI | Spark Ignition Direct Injection | N | N | N | 5W30 | N | No | [7 empty] | 38.9 |  | 8 | 8 |  | DGMXV02.4060 | 5 | [14 empty] | 2350 |  | 357 | 247 | 305
2013 | General Motors | Buick | REGAL | GMX | 331 | 2.4 | 4 | Auto(S6) | 19 | 31 | 23 | 24.5 | 43.6 | 30.5156 | 19.4391 | 30.9969 | 23.3584 |  | NA | Naturally Aspirated | SA | Semi-Automatic |  | 6 | Y | N | F | 2-Wheel Drive, Front | 85 |  | 430 | G | Gasoline (Regular Unleaded Recommended) | MPG | miles per gallon | N | Not exempt |  |  | 98 | 13 |  |  | 2300 | 2300 | 15 | 22 | 17 | 18.4 | 31.2 | 22.566 | 14.5992 | 22.1813 | 17.2531 | 320 | E | Ethanol (E85) | MPG | miles per gallon | 2750 | 427 | 281 | 361 | 2750 | SIDI; FFV; | 2 | 2 | 5 | Midsize Cars | car | Derived 5-cycle label | 2012-06-30 | 10171 | N | N |  |  | N | N |  | N |  | Y | Cam Phaser | N | [26 empty] | GDI | Spark Ignition Direct Injection |  |  | N | 5W30 | N | No | dual fuel | [6 empty] | 30.7 |  | 6 | 6 | 6 | DGMXJ02.4151 | 6 | [14 empty] | 100 |  | 455 | 285 | 379
2013 | General Motors | Buick | REGAL | GMX | 339 | 2.4 | 4 | Auto(S6) | 19 | 31 | 23 | 24.5 | 43.6 | 30.5156 | 19.4391 | 30.9969 | 23.3584 |  | NA | Naturally Aspirated | SA | Semi-Automatic |  | 6 | Y | N | F | 2-Wheel Drive, Front | 10 |  |  | G | Gasoline (Regular Unleaded Recommended) | MPG | miles per gallon | N | Not exempt |  |  | 98 | 13 |  |  | 2300 | 2300 | [19 empty] | SIDI; | 2 | 2 | 5 | Midsize Cars | car | Derived 5-cycle label | 2012-06-30 | 10172 | N | N |  |  | N | N |  | N |  | Y | Cam Phaser | N | [26 empty] | GDI | Spark Ignition Direct Injection |  |  | N | 5W30 | N | No | gas | [6 empty] | 30.7 |  | 6 | 6 |  | DGMXJ02.5150 | 6 | [14 empty] | 100 |  | 455 | 285 | 379
2013 | General Motors | Cadillac | CTS | GMX | 296 | 3 | 6 | Auto(S6) | 18 | 27 | 22 | 23.1 | 38.3 | 28.1224 | 18.3949 | 27.3708 | 21.5794 |  | NA | Naturally Aspirated | SA | Semi-Automatic |  | 6 | Y | N | R | 2-Wheel Drive, Rear | 10 |  |  | G | Gasoline (Regular Unleaded Recommended) | MPG | miles per gallon | N | Not exempt | 99 | 15 | 99 | 15 |  |  | 2400 | 2400 | [19 empty] | SIDI; | 2 | 2 | 5 | Midsize Cars | car | Derived 5-cycle label | 2012-06-01 | 11153 | N | N |  |  | N | N |  | N |  | Y | CAM PHASER | N | [26 empty] | GDI | Spark Ignition Direct Injection |  |  | N | 5W30 | N | No | [7 empty] | 28.3 |  | 5 | 5 |  | DGMXJ03.6165 | 6 | [15 empty] | 400 | 480 | 323 | 410
2013 | General Motors | Cadillac | CTS | GMX | 295 | 3 | 6 | Manual(M6) | 16 | 26 | 19 | 19.6712 | 35.9375 | 24.7027 | 15.8051 | 25.7423 | 19.1278 |  | NA | Naturally Aspirated | M | Manual |  | 6 | N | N | R | 2-Wheel Drive, Rear | 10 |  |  | G | Gasoline (Regular Unleaded Recommended) | MPG | miles per gallon | N | Not exempt | 99 | 15 | 99 | 15 |  |  | 2800 | 2800 | [19 empty] | SIDI; | 2 | 2 | 5 | Midsize Cars | car | Derived 5-cycle label | 2012-05-13 | 11639 | N | N |  |  | N | N |  | N |  | Y | CAM PHASER | N | [26 empty] | GDI | Spark Ignition Direct Injection |  |  | N | 5W30 | N | No | [7 empty] | 24.9 |  | 4 | 4 |  | DGMXJ03.6165 | 6 | [15 empty] | 2400 | 559 | 344 | 463
2013 | General Motors | Cadillac | CTS | GMX | 189 | 3.6 | 6 | Auto(S6) | 18 | 27 | 21 | 22.2 | 37.4 | 27.1688 | 17.7196 | 26.7513 | 20.894 |  | NA | Naturally Aspirated | SA | Semi-Automatic |  | 6 | Y | N | R | 2-Wheel Drive, Rear | 10 |  |  | G | Gasoline (Regular Unleaded Recommended) | MPG | miles per gallon | N | Not exempt | 99 | 15 | 99 | 15 |  |  | 2550 | 2550 | [19 empty] | SIDI; | 2 | 2 | 5 | Midsize Cars | car | Derived 5-cycle label | 2012-05-08 | 10891 | N | N |  |  | N | N |  | N |  | Y | CAM PHASER | N | [26 empty] | GDI | Spark Ignition Direct Injection |  |  | N | 5W30 | N | No | [7 empty] | 27.4 |  | 5 | 5 |  | DGMXJ03.6165 | 6 | [15 empty] | 1150 | 502 | 332 | 425
2013 | General Motors | Cadillac | CTS | GMX | 140 | 6.2 | 8 | Auto(S6) | 12 | 18 | 14 | 14.3089 | 24.391 | 17.5787 | 11.6604 | 17.6726 | 13.7682 | G | SC | Supercharged | SA | Semi-Automatic |  | 6 | Y | N | R | 2-Wheel Drive, Rear | 10 |  |  | GPR | Gasoline (Premium Unleaded Required) | MPG | miles per gallon | N | Not exempt | 99 | 15 | 99 | 15 |  |  | 4050 | 4050 | [20 empty] | 1 | 1 | 5 | Midsize Cars | car | Derived 5-cycle label | 2012-07-01 | 11108 | N | N |  |  | N | N |  | N |  | N |  | N | [26 empty] | MFI | Multipoint/sequential fuel injection |  |  | N | 5W30 | N | No | [7 empty] | 17.7 |  | 2 | 2 |  | DGMXV06.2087 | 5 | [15 empty] | 8650 | 762 | 503 | 645
2013 | General Motors | Cadillac | CTS | GMX | 136 | 6.2 | 8 | Manual(M6) | 14 | 19 | 16 | 17.5 | 26.2 | 20.5744 | 14.141 | 18.9491 | 15.9638 | G | SC | Supercharged | M | Manual |  | 6 | N | N | R | 2-Wheel Drive, Rear | 10 |  |  | GPR | Gasoline (Premium Unleaded Required) | MPG | miles per gallon | N | Not exempt | 99 | 15 | 99 | 15 |  |  | 3550 | 3550 | [20 empty] | 1 | 1 | 5 | Midsize Cars | car | Derived 5-cycle label | 2012-07-01 | 11640 | N | N |  |  | N | N |  | N |  | N |  | N | [26 empty] | MFI | Multipoint/sequential fuel injection |  |  | N | 5W30 | N | No | [7 empty] | 20.7 |  | 3 | 3 |  | DGMXV06.2087 | 5 | [15 empty] | 6150 | 628 | 469 | 557
2013 | General Motors | Cadillac | CTS AWD | GMX | 309 | 3 | 6 | Auto(S6) | 18 | 26 | 21 | 22 | 36.2 | 26.7159 | 17.5691 | 25.9236 | 20.5492 |  | NA | Naturally Aspirated | SA | Semi-Automatic |  | 6 | Y | N | A | All Wheel Drive | 10 |  |  | G | Gasoline (Regular Unleaded Recommended) | MPG | miles per gallon | N | Not exempt |  |  | 97 | 14 |  |  | 2550 | 2550 | [19 empty] | SIDI; | 2 | 2 | 5 | Midsize Cars | car | Derived 5-cycle label | 2012-05-13 | 11154 | N | N |  |  | N | N |  | N |  | Y | CAM PHASER | N | [26 empty] | GDI | Spark Ignition Direct Injection |  |  | N | 5W30 | N | No | [7 empty] | 26.9 |  | 5 | 5 |  | DGMXJ03.6165 | 6 | [15 empty] | 1150 | 506 | 343 | 433
2013 | General Motors | Cadillac | CTS AWD | GMX | 115 | 3.6 | 6 | Auto(S6) | 18 | 27 | 21 | 22.3 | 37.3 | 27.2272 | 17.7948 | 26.6824 | 20.9323 |  | NA | Naturally Aspirated | SA | Semi-Automatic |  | 6 | Y | N | A | All Wheel Drive | 10 |  |  | G | Gasoline (Regular Unleaded Recommended) | MPG | miles per gallon | N | Not exempt |  |  | 97 | 14 |  |  | 2550 | 2550 | [19 empty] | SIDI; | 2 | 2 | 5 | Midsize Cars | car | Derived 5-cycle label | 2012-05-21 | 10893 | N | N |  |  | N | N |  | N |  | Y | CAM PHASER | N | [26 empty] | GDI | Spark Ignition Direct Injection |  |  | N | 5W30 | N | No | [7 empty] | 27.4 |  | 5 | 5 |  | DGMXJ03.6165 | 6 | [15 empty] | 1150 | 499 | 333 | 425
2013 | General Motors | Chevrolet | CRUZE | GMX | 132 | 1.4 | 4 | Auto(S6) | 26 | 38 | 30 | 33.3 | 53.45 | 40.1033 | 25.8335 | 37.6369 | 30.0783 |  | TC | Turbocharged | SA | Semi-Automatic |  | 6 | Y | N | F | 2-Wheel Drive, Front | 10 |  |  | G | Gasoline (Regular Unleaded Recommended) | MPG | miles per gallon | N | Not exempt |  |  | 94 | 16 |  |  | 1800 | 1800 | [20 empty] | 2 | 2 | 5 | Midsize Cars | car | Derived 5-cycle label | 2012-07-01 | 11105 | N | N |  |  | N | N | Sonic 1.4L | N |  | Y | Cam Phasing | N | [26 empty] | MFI | Multipoint/sequential fuel injection |  |  | N | 5W30 | N | No | [7 empty] | 40.4 |  | 8 | 8 |  | DGMXV01.8011 | 6 | [14 empty] | 2600 |  | 344 | 236 | 296
2013 | General Motors | Chevrolet | CRUZE | GMX | 126 | 1.4 | 4 | Manual(M6) | 26 | 38 | 30 | 33.7 | 53.5 | 40.434 | 26.1174 | 37.6703 | 30.2989 |  | TC | Turbocharged | M | Manual |  | 6 | N | N | F | 2-Wheel Drive, Front | 10 |  |  | G | Gasoline (Regular Unleaded Recommended) | MPG | miles per gallon | N | Not exempt |  |  | 94 | 16 |  |  | 1800 | 1800 | [20 empty] | 2 | 2 | 5 | Midsize Cars | car | Derived 5-cycle label | 2012-07-01 | 11103 | N | N |  |  | N | N | Sonic 1.4L | N |  | Y | Cam Phasing | N | [26 empty] | MFI | Multipoint/sequential fuel injection |  |  | N | 5W30 | N | No | [7 empty] | 40.7 |  | 8 | 8 |  | DGMXV01.8011 | 6 | [14 empty] | 2600 |  | 340 | 236 | 293
2013 | General Motors | Chevrolet | CRUZE | GMX | 151 | 1.8 | 4 | Auto(S6) | 22 | 35 | 27 | 28.5 | 49.1 | 35.1331 | 22.3814 | 34.7202 | 26.642 |  | NA | Naturally Aspirated | SA | Semi-Automatic |  | 6 | Y | N | F | 2-Wheel Drive, Front | 10 |  |  | G | Gasoline (Regular Unleaded Recommended) | MPG | miles per gallon | N | Not exempt |  |  | 94 | 16 |  |  | 1950 | 1950 | [20 empty] | 2 | 2 | 5 | Midsize Cars | car | Derived 5-cycle label | 2012-07-01 | 11165 | N | N |  |  | N | N | PZEV 1.8L Cruze and Sonic | N |  | Y | Cam Phasing | N | [26 empty] | MFI | Multipoint/sequential fuel injection |  |  | N | 5W30 | N | No | [7 empty] | 35.4 |  | 7 | 7 |  | DGMXV01.8011 | 6 |  |  | DGMXV01.8031 | 6 | [10 empty] | 1850 |  | 397 | 254 | 333
2013 | General Motors | Chevrolet | CRUZE | GMX | 150 | 1.8 | 4 | Manual(M6) | 25 | 36 | 29 | 32 | 51.4 | 38.547 | 24.9068 | 36.2655 | 28.9932 |  | NA | Naturally Aspirated | M | Manual |  | 6 | N | N | F | 2-Wheel Drive, Front | 10 |  |  | G | Gasoline (Regular Unleaded Recommended) | MPG | miles per gallon | N | Not exempt |  |  | 94 | 16 |  |  | 1850 | 1850 | [20 empty] | 2 | 2 | 5 | Midsize Cars | car | Derived 5-cycle label | 2012-07-01 | 11166 | N | N |  |  | N | N | PZEV 1.8L Cruze and Sonic | N |  | Y | Cam Phasing | N | [26 empty] | MFI | Multipoint/sequential fuel injection |  |  | N | 5W30 | N | No | [7 empty] | 38.8 |  | 8 | 8 |  | DGMXV01.8011 | 6 |  |  | DGMXV01.8031 | 6 | [10 empty] | 2350 |  | 356 | 243 | 305
2013 | General Motors | Chevrolet | CRUZE ECO | GMX | 125 | 1.4 | 4 | Auto(A6) | 26 | 39 | 31 | 33.7 | 54.95 | 40.8001 | 26.1174 | 38.637 | 30.5758 |  | TC | Turbocharged | A | Automatic |  | 6 | Y | N | F | 2-Wheel Drive, Front | 10 |  |  | G | Gasoline (Regular Unleaded Recommended) | MPG | miles per gallon | N | Not exempt |  |  | 94 | 16 |  |  | 1700 | 1700 | [20 empty] | 2 | 2 | 5 | Midsize Cars | car | Derived 5-cycle label | 2012-07-01 | 11101 | N | N |  |  | N | N | Sonic 1.4L | N |  | Y | Cam Phasing | N | [26 empty] | MFI | Multipoint/sequential fuel injection |  |  | N | 5W30 | N | No | [7 empty] | 41.1 |  | 8 | 8 |  | DGMXV01.8011 | 6 | [14 empty] | 3100 |  | 340 | 230 | 291
2013 | General Motors | Chevrolet | CRUZE ECO | GMX | 129 | 1.4 | 4 | Manual(M6) | 28 | 42 | 33 | 36.5 | 59.7 | 44.2357 | 28.0887 | 41.7849 | 32.9486 |  | TC | Turbocharged | M | Manual |  | 6 | N | N | F | 2-Wheel Drive, Front | 10 |  |  | G | Gasoline (Regular Unleaded Recommended) | MPG | miles per gallon | N | Not exempt |  |  | 94 | 16 |  |  | 1600 | 1600 | [20 empty] | 2 | 2 | 5 | Midsize Cars | car | Derived 5-cycle label | 2012-07-01 | 11104 | N | N |  |  | N | N | Sonic 1.4L | N |  | Y | Cam Phasing | N | [26 empty] | MFI | Multipoint/sequential fuel injection |  |  | N | 5W30 | N | No | [7 empty] | 45 |  | 8 | 8 |  | DGMXV01.8011 | 6 | [14 empty] | 3600 |  | 315 | 211 | 268
2013 | General Motors | Chevrolet | MALIBU | GMX | 163 | 2 | 4 | Auto(S6) | 21 | 30 | 24 | 26 | 42 | 31.3793 | 20.5496 | 29.9062 | 23.9168 |  | TC | Turbocharged | SA | Semi-Automatic |  | 6 | Y | N | F | 2-Wheel Drive, Front | 10 |  |  | G | Gasoline (Regular Unleaded Recommended) | MPG | miles per gallon | N | Not exempt |  |  | 95 | 16 |  |  | 2200 | 2200 | [19 empty] | SIDI; | 2 | 2 | 5 | Midsize Cars | car | Derived 5-cycle label | 2012-08-17 | 12254 | N | N |  |  | N | N |  | N |  | Y | CAM PHASER | N | [26 empty] | GDI | Spark Ignition Direct Injection |  |  | N | 5W30 | N | No | [7 empty] | 31.6 |  | 6 | 6 |  | DGMXV02.0021 | 6 | [14 empty] | 600 |  | 431 | 297 | 371
2013 | General Motors | Chevrolet | MALIBU | GMX | 103 | 2.4 | 4 | Auto(S6) | 25 | 37 | 29 | 31.9796 | 51.8816 | 38.6517 | 24.8922 | 36.5882 | 29.0746 |  | NA | Naturally Aspirated | SA | Semi-Automatic |  | 6 | Y | N | F | 2-Wheel Drive, Front | 10 |  |  | G | Gasoline (Regular Unleaded Recommended) | MPG | miles per gallon | N | Not exempt |  |  | 95 | 16 |  |  | 1850 | 1850 | [19 empty] | SIDI; eAssist | 2 | 2 | 5 | Midsize Cars | car | Derived 5-cycle label | 2012-01-24 | 10881 | N | N |  |  | N | N |  | N |  | Y | Cam Phaser | N |  | Battery(s) |  | 1 | Lithium Ion |  | 115 | 4.4 | 37 | On-Board |  |  | Not applicable | [7 empty] | 1 | AC Induction |  | 15 |  |  | GDI | Spark Ignition Direct Injection | N | N | N | 5W30 | N | No | [7 empty] | 38.9 |  | 8 | 8 |  | DGMXV02.4060 | 5 | [14 empty] | 2350 |  | 357 | 243 | 305
2013 | General Motors | Chevrolet | MALIBU | GMX | 174 | 2.5 | 4 | Auto(S6) | 22 | 34 | 26 | 28.3405 | 48.1809 | 34.7867 | 22.2652 | 34.1008 | 26.3863 |  | NA | Naturally Aspirated | SA | Semi-Automatic |  | 6 | Y | N | F | 2-Wheel Drive, Front | 10 |  |  | G | Gasoline (Regular Unleaded Recommended) | MPG | miles per gallon | N | Not exempt |  |  | 95 | 16 |  |  | 2050 | 2050 | [19 empty] | SIDI; | 2 | 2 | 5 | Midsize Cars | car | Derived 5-cycle label | 2012-07-30 | 10688 | N | N |  |  | N | N |  | N |  | Y | CAM PHASER | N | [26 empty] | GDI | Spark Ignition Direct Injection |  |  | N | 5W30 | N | No | [7 empty] | 35 |  | 7 | 7 |  | DGMXV02.5001 | 6 |  |  | DGMXJ02.5150 | 6 | [10 empty] | 1350 |  | 400 | 261 | 338
2013 | General Motors | Chevrolet | SONIC 5 | GMX | 283 | 1.4 | 4 | Auto(S6) | 27 | 37 | 31 | 35.1 | 52.9 | 41.3631 | 27.1065 | 37.2695 | 30.898 |  | TC | Turbocharged | SA | Semi-Automatic |  | 6 | Y | N | F | 2-Wheel Drive, Front | 10 |  |  | G | Gasoline (Regular Unleaded Recommended) | MPG | miles per gallon | N | Not exempt |  |  | 91 | 19 |  |  | 1700 | 1700 | [20 empty] | 2 | 2 | 5 | Midsize Cars | car | Derived 5-cycle label | 2012-07-01 | 11151 | N | N |  |  | N | N | Sonic 1.4L | N |  | Y | Cam Phasing | N | [26 empty] | MFI | Multipoint/sequential fuel injection |  |  | N | 5W30 | N | No | [7 empty] | 44.3 |  | 8 | 8 |  | DGMXV01.8011 | 6 | [14 empty] | 3100 |  | 326 | 237 | 286
2013 | General Motors | Chevrolet | SONIC 5 | GMX | 277 | 1.4 | 4 | Manual(M6) | 29 | 40 | 33 | 37.1 | 56.8 | 43.9612 | 28.5076 | 39.8665 | 32.7003 |  | TC | Turbocharged | M | Manual |  | 6 | N | N | F | 2-Wheel Drive, Front | 10 |  |  | G | Gasoline (Regular Unleaded Recommended) | MPG | miles per gallon | N | Not exempt |  |  | 91 | 19 |  |  | 1600 | 1600 | [20 empty] | 2 | 2 | 5 | Midsize Cars | car | Derived 5-cycle label | 2012-07-01 | 11149 | N | N |  |  | N | N | Sonic 1.4L | N |  | Y | Cam Phasing | N | [26 empty] | MFI | Multipoint/sequential fuel injection |  |  | N | 5W30 | N | No | [7 empty] | 47.1 |  | 8 | 8 |  | DGMXV01.8011 | 6 | [14 empty] | 3600 |  | 310 | 223 | 271
2013 | General Motors | Chevrolet | SONIC 5 | GMX | 290 | 1.8 | 4 | Auto(S6) | 25 | 35 | 28 | 31.5 | 50 | 37.7924 | 24.5488 | 35.3257 | 28.4552 |  | NA | Naturally Aspirated | SA | Semi-Automatic |  | 6 | Y | N | F | 2-Wheel Drive, Front | 10 |  |  | G | Gasoline (Regular Unleaded Recommended) | MPG | miles per gallon | N | Not exempt |  |  | 91 | 19 |  |  | 1900 | 1900 | [20 empty] | 2 | 2 | 5 | Midsize Cars | car | Derived 5-cycle label | 2012-06-30 | 10639 | N | N |  |  | N | N |  | N |  | Y | Cam Phasing | N | [26 empty] | MFI | Multipoint/sequential fuel injection |  |  | N | 5W30 | N | No | [7 empty] | 40.5 |  | 7 | 7 |  | DGMXV01.8011 | 6 |  |  | DGMXV01.8031 | 6 | [10 empty] | 2100 |  | 362 | 252 | 312
2013 | General Motors | Chevrolet | SONIC 5 | GMX | 286 | 1.8 | 4 | Manual(M5) | 26 | 35 | 30 | 33.9 | 49.2 | 39.4158 | 26.2591 | 34.7875 | 29.5152 |  | NA | Naturally Aspirated | M | Manual |  | 5 | N | N | F | 2-Wheel Drive, Front | 10 |  |  | G | Gasoline (Regular Unleaded Recommended) | MPG | miles per gallon | N | Not exempt |  |  | 91 | 19 |  |  | 1800 | 1800 | [20 empty] | 2 | 2 | 5 | Midsize Cars | car | Derived 5-cycle label | 2012-06-30 | 10643 | N | N |  |  | N | N |  | N |  | Y | Cam Phasing | N | [26 empty] | MFI | Multipoint/sequential fuel injection |  |  | N | 5W30 | N | No | [7 empty] | 42.2 |  | 8 | 8 |  | DGMXV01.8011 | 6 |  |  | DGMXV01.8031 | 6 | [10 empty] | 2600 |  | 338 | 255 | 301
2013 | General Motors | Chevrolet | SONIC RS | GMX | 388 | 1.4 | 4 | Auto(S6) | 25 | 33 | 28 | 31.8 | 47 | 37.2161 | 24.7637 | 33.3033 | 27.9939 |  | TC | Turbocharged | SA | Semi-Automatic |  | 6 | Y | N | F | 2-Wheel Drive, Front | 10 |  |  | G | Gasoline (Regular Unleaded Recommended) | MPG | miles per gallon | N | Not exempt |  |  | 91 | 19 |  |  | 1900 | 1900 | [20 empty] | 2 | 2 | 5 | Midsize Cars | car | Derived 5-cycle label | 2012-10-09 | 12700 | N | N |  |  | N | N | Sonic 1.4L | N |  | Y | Cam Phasing | N | [26 empty] | MFI | Multipoint/sequential fuel injection |  |  | N | 5W30 | N | No | [7 empty] | 37.8 |  | 7 | 7 |  | DGMXV01.8011 | 6 | [14 empty] | 2100 |  | 359 | 267 | 318
2013 | General Motors | Chevrolet | SONIC RS | GMX | 382 | 1.4 | 4 | Manual(M6) | 27 | 34 | 30 | 35 | 48 | 39.8577 | 27.0361 | 33.9787 | 29.7736 |  | TC | Turbocharged | M | Manual |  | 6 | N | N | F | 2-Wheel Drive, Front | 10 |  |  | G | Gasoline (Regular Unleaded Recommended) | MPG | miles per gallon | N | Not exempt |  |  | 91 | 19 |  |  | 1800 | 1800 | [20 empty] | 2 | 2 | 5 | Midsize Cars | car | Derived 5-cycle label | 2012-10-09 | 12699 | N | N |  |  | N | N | Sonic 1.4L | N |  | Y | Cam Phasing | N | [26 empty] | MFI | Multipoint/sequential fuel injection |  |  | N | 5W30 | N | No | [7 empty] | 40.5 |  | 8 | 8 |  | DGMXV01.8011 | 6 | [14 empty] | 2600 |  | 327 | 261 | 298
2013 | Chrysler Group LLC | Chrysler | 200 | CRX | 181 | 2.4 | 4 | Auto(A4) | 21 | 29 | 24 | 26.1 | 40.3 | 31.0183 | 20.6233 | 28.7435 | 23.6269 |  | NA | Naturally Aspirated | A | Automatic |  | 4 | Y | N | F | 2-Wheel Drive, Front | 10 |  |  | G | Gasoline (Regular Unleaded Recommended) | MPG | miles per gallon | N | Not exempt |  |  | 100 | 14 |  |  | 2200 | 2200 | [20 empty] | 2 | 2 | 5 | Midsize Cars | car | Derived 5-cycle label | 2012-07-23 | 11660 | N | N |  |  | N | N |  | N |  | Y | Cam phasers | N | [26 empty] | MFI | Multipoint/sequential fuel injection |  |  | N | 5W-20 | N | No | [7 empty] | 31.2 |  | 6 | 6 |  | DCRXJ02.4VP1 | 6 |  |  | DCRXV02.4FR0 | 6 | [10 empty] | 600 |  | 430 | 310 | 376
2013 | Chrysler Group LLC | Chrysler | 200 | CRX | 168 | 2.4 | 4 | Auto(A6) | 20 | 31 | 23 | 24.7 | 43 | 30.5508 | 19.5877 | 30.5883 | 23.3698 |  | NA | Naturally Aspirated | A | Automatic |  | 6 | Y | N | F | 2-Wheel Drive, Front | 10 |  |  | G | Gasoline (Regular Unleaded Recommended) | MPG | miles per gallon | N | Not exempt |  |  | 100 | 14 |  |  | 2300 | 2300 | [20 empty] | 2 | 2 | 5 | Midsize Cars | car | Derived 5-cycle label | 2012-07-23 | 10920 | N | N |  |  | N | N |  | N |  | Y | Cam phasers | N | [26 empty] | MFI | Multipoint/sequential fuel injection |  |  | N | 5W-20 | N | No | [7 empty] | 30.8 |  | 6 | 6 |  | DCRXJ02.4VP1 | 6 |  |  | DCRXV02.4FR0 | 6 | [10 empty] | 100 |  | 454 | 291 | 381
2013 | Chrysler Group LLC | Chrysler | 200 | CRX | 6 | 3.6 | 6 | Auto(A6) | 19 | 29 | 22 | 23.7 | 40.5 | 29.1393 | 18.8433 | 28.8805 | 22.3367 |  | NA | Naturally Aspirated | A | Automatic |  | 6 | Y | N | F | 2-Wheel Drive, Front | 85 |  | 370 | G | Gasoline (Regular Unleaded Recommended) | MPG | miles per gallon | N | Not exempt |  |  | 100 | 14 |  |  | 2400 | 2400 | 14 | 21 | 16 | 17.1 | 29.2 | 21.0196 | 13.8324 | 21.056 | 16.3576 | 269 | E | Ethanol (E85) | MPG | miles per gallon | 2900 | 449 | 294 | 379 | 2900 | FFV; | 2 | 2 | 5 | Midsize Cars | car | Derived 5-cycle label | 2012-07-23 | 12235 | N | N |  |  | N | N |  | N |  | Y | Cam Phaser | N | [26 empty] | MFI | Multipoint/sequential fuel injection |  |  | N | 5W-30 | N | No | [7 empty] | 29.4 |  | 5 | 5 | 6 | DCRXJ03.6VPA | 6 | [15 empty] | 400 | 470 | 307 | 397
2013 | Chrysler Group LLC | Dodge | Avenger | CRX | 183 | 2.4 | 4 | Auto(A4) | 21 | 29 | 24 | 26.1 | 40.3 | 31.0183 | 20.6233 | 28.7435 | 23.6269 |  | NA | Naturally Aspirated | A | Automatic |  | 4 | Y | N | F | 2-Wheel Drive, Front | 10 |  |  | G | Gasoline (Regular Unleaded Recommended) | MPG | miles per gallon | N | Not exempt |  |  | 100 | 13 |  |  | 2200 | 2200 | [20 empty] | 2 | 2 | 5 | Midsize Cars | car | Derived 5-cycle label | 2012-07-23 | 11661 | N | N |  |  | N | N |  | N |  | Y | Cam phasers | N | [26 empty] | MFI | Multipoint/sequential fuel injection |  |  | N | 5W-20 | N | No | [7 empty] | 31.2 |  | 6 | 6 |  | DCRXJ02.4VP1 | 6 |  |  | DCRXV02.4FR0 | 6 | [10 empty] | 600 |  | 430 | 310 | 376
2013 | Chrysler Group LLC | Dodge | Avenger | CRX | 171 | 2.4 | 4 | Auto(A6) | 20 | 31 | 23 | 24.7 | 43 | 30.5508 | 19.5877 | 30.5883 | 23.3698 |  | NA | Naturally Aspirated | A | Automatic |  | 6 | Y | N | F | 2-Wheel Drive, Front | 10 |  |  | G | Gasoline (Regular Unleaded Recommended) | MPG | miles per gallon | N | Not exempt |  |  | 100 | 13 |  |  | 2300 | 2300 | [20 empty] | 2 | 2 | 5 | Midsize Cars | car | Derived 5-cycle label | 2012-07-23 | 10921 | N | N |  |  | N | N |  | N |  | Y | Cam phasers | N | [26 empty] | MFI | Multipoint/sequential fuel injection |  |  | N | 5W-20 | N | No | [7 empty] | 30.8 |  | 6 | 6 |  | DCRXJ02.4VP1 | 6 |  |  | DCRXV02.4FR0 | 6 | [10 empty] | 100 |  | 454 | 291 | 381
2013 | Chrysler Group LLC | Dodge | Avenger | CRX | 8 | 3.6 | 6 | Auto(A6) | 19 | 29 | 22 | 23.7 | 40.5 | 29.1393 | 18.8433 | 28.8805 | 22.3367 |  | NA | Naturally Aspirated | A | Automatic |  | 6 | Y | N | F | 2-Wheel Drive, Front | 85 |  | 370 | G | Gasoline (Regular Unleaded Recommended) | MPG | miles per gallon | N | Not exempt |  |  | 100 | 13 |  |  | 2400 | 2400 | 14 | 21 | 16 | 17.1 | 29.2 | 21.0196 | 13.8324 | 21.056 | 16.3576 | 269 | E | Ethanol (E85) | MPG | miles per gallon | 2900 | 449 | 294 | 379 | 2900 | FFV; | 2 | 2 | 5 | Midsize Cars | car | Derived 5-cycle label | 2012-07-23 | 12237 | N | N |  |  | N | N |  | N |  | Y | Cam Phaser | N | [26 empty] | MFI | Multipoint/sequential fuel injection |  |  | N | 5W-30 | N | No | [7 empty] | 29.4 |  | 5 | 5 | 6 | DCRXJ03.6VPA | 6 | [15 empty] | 400 | 470 | 307 | 397
2013 | Chrysler Group LLC | Dodge | Challenger | CRX | 73 | 3.6 | 6 | Auto(A5) | 18 | 27 | 21 | 22.2 | 37.5 | 27.1926 | 17.7196 | 26.8201 | 20.9129 |  | NA | Naturally Aspirated | A | Automatic |  | 5 | Y | N | R | 2-Wheel Drive, Rear | 10 |  |  | G | Gasoline (Regular Unleaded Recommended) | MPG | miles per gallon | N | Not exempt | 94 | 16 |  |  |  |  | 2550 | 2550 | [20 empty] | 2 | 2 | 5 | Midsize Cars | car | Derived 5-cycle label | 2012-07-23 | 11816 | N | N |  |  | N | N |  | N |  | Y | Cam Phaser | N | [26 empty] | MFI | Multipoint/sequential fuel injection |  |  | N | 5W30 | N | No | [7 empty] | 27.4 |  | 5 | 5 |  | DCRXV03.6VP0 | 6 | [15 empty] | 1150 | 501 | 331 | 425
2013 | Chrysler Group LLC | Dodge | Challenger | CRX | 60 | 5.7 | 8 | Auto(A5) | 16 | 25 | 19 | 19.3 | 34.5 | 24.0727 | 15.522 | 24.7476 | 18.6507 |  | NA | Naturally Aspirated | A | Automatic |  | 5 | Y | N | R | 2-Wheel Drive, Rear | 10 |  |  | GM | Gasoline (Mid Grade Unleaded Recommended) | MPG | miles per gallon | N | Not exempt | 94 | 16 |  |  |  |  | 2900 | 2900 | [20 empty] | 1 | 1 | 5 | Midsize Cars | car | Derived 5-cycle label | 2012-07-23 | 10449 | N | N |  |  | N | N |  | Y | Solenoids | Y | Cam Phasers | N | [26 empty] | MFI | Multipoint/sequential fuel injection |  |  | N | 5W-20 | N | No | [7 empty] | 24.3 |  | 4 | 4 |  | DCRXV05.7VP1 | 6 | [15 empty] | 2900 | 572 | 360 | 476
2013 | Chrysler Group LLC | Dodge | Challenger | CRX | 154 | 5.7 | 8 | Manual(M6) | 15 | 23 | 18 | 18.7 | 32.6 | 23.1399 | 15.0631 | 23.4287 | 17.9468 |  | NA | Naturally Aspirated | M | Manual |  | 6 | N | N | R | 2-Wheel Drive, Rear | 10 |  |  | GP | Gasoline (Premium Unleaded Recommended) | MPG | miles per gallon | N | Not exempt | 94 | 16 |  |  |  |  | 3150 | 3150 | [20 empty] | 1 | 1 | 5 | Midsize Cars | car | Derived 5-cycle label | 2012-07-23 | 10932 | N | N |  |  | N | N |  | N |  | Y | Cam phasers | N | [26 empty] | MFI | Multipoint/sequential fuel injection |  |  | N | 0W-40 | N | No | [7 empty] | 23.3 |  | 4 | 4 |  | DCRXV06.44P0 | 5 | [15 empty] | 4150 | 590 | 379 | 495
2013 | Chrysler Group LLC | Dodge | Challenger SRT8 | CRX | 32 | 6.4 | 8 | Auto(A5) | 14 | 23 | 17 | 17.4 | 31.8 | 21.8531 | 14.0638 | 22.8718 | 17.012 | G | NA | Naturally Aspirated | A | Automatic |  | 5 | Y | N | R | 2-Wheel Drive, Rear | 10 |  |  | GP | Gasoline (Premium Unleaded Recommended) | MPG | miles per gallon | N | Not exempt | 94 | 16 |  |  |  |  | 3350 | 3350 | [20 empty] | 1 | 1 | 5 | Midsize Cars | car | Derived 5-cycle label | 2012-07-23 | 10445 | N | N |  |  | N | N |  | Y | SOLENOIDS | N |  | N | [26 empty] | MFI | Multipoint/sequential fuel injection |  |  | N | 0W-40 | N | No | [7 empty] | 22 |  | 4 | 4 |  | DCRXV06.44P0 | 5 | [15 empty] | 5150 | 629 | 388 | 520
2013 | Chrysler Group LLC | Dodge | Challenger SRT8 | CRX | 158 | 6.4 | 8 | Manual(M6) | 14 | 23 | 17 | 17.3 | 31.4 | 21.6811 | 13.9868 | 22.5931 | 16.8804 | G | NA | Naturally Aspirated | M | Manual |  | 6 | N | N | R | 2-Wheel Drive, Rear | 10 |  |  | GP | Gasoline (Premium Unleaded Recommended) | MPG | miles per gallon | N | Not exempt | 94 | 16 |  |  |  |  | 3350 | 3350 | [20 empty] | 1 | 1 | 5 | Midsize Cars | car | Derived 5-cycle label | 2012-07-23 | 10396 | N | N |  |  | N | N |  | N |  | Y | Cam phaser | N | [26 empty] | MFI | Multipoint/sequential fuel injection |  |  | N | 0W-40 | N | No | [7 empty] | 21.8 |  | 4 | 4 |  | DCRXV06.44P0 | 5 | [15 empty] | 5150 | 632 | 392 | 524
2013 | Chrysler Group LLC | Dodge | Dart | CRX | 701 | 1.4 | 4 | Auto(AM6) | 27 | 37 | 31 | 35.1 | 52.0496 | 41.1267 | 27.1 | 36.7 | 30.7203 |  | TC | Turbocharged | AM | Automated Manual |  | 6 | N | N | F | 2-Wheel Drive, Front | 10 |  |  | GP | Gasoline (Premium Unleaded Recommended) | MPG | miles per gallon | N | Not exempt |  |  |  |  | 97 | 13 | 1850 | 1850 | [20 empty] | 2 | 2 | 5 | Midsize Cars | car | Derived 5-cycle label | 2012-08-13 | 10561 | N | N |  |  | N | N |  | N |  | Y | MULTI-AIR ELECTRO- HYDRAULIC CONTROL | Y | MULTI-AIR ELECTRO- HYDRAULIC CONTROL | [25 empty] | MFI | Multipoint/sequential fuel injection |  |  | N | 5W-40 | N | No | [7 empty] | 41.4 |  | 8 | 8 |  | DCRXV01.44P1 | 5 | [14 empty] | 2350 |  | 326 | 242 | 288
2013 | Chrysler Group LLC | Dodge | Dart | CRX | 700 | 1.4 | 4 | Manual(M6) | 27 | 39 | 32 | 35.1499 | 56.1993 | 42.2753 | 27.1417 | 39.4676 | 31.5797 |  | TC | Turbocharged | M | Manual |  | 6 | N | N | F | 2-Wheel Drive, Front | 10 |  |  | GP | Gasoline (Premium Unleaded Recommended) | MPG | miles per gallon | N | Not exempt |  |  |  |  | 97 | 13 | 1800 | 1800 | [20 empty] | 2 | 2 | 5 | Midsize Cars | car | Derived 5-cycle label | 2012-04-30 | 10562 | N | N |  |  | N | N |  | N |  | Y | MULTI-AIR ELECTRO- HYDRAULIC CONTROL | Y | MULTI-AIR ELECTRO- HYDRAULIC CONTROL | [25 empty] | MFI | Multipoint/sequential fuel injection |  |  | N | 5W-40 | N | No | [7 empty] | 42.6 |  | 8 | 8 |  | DCRXV01.44P1 | 5 | [14 empty] | 2600 |  | 326 | 224 | 280
2013 | Chrysler Group LLC | Dodge | Dart | CRX | 245 | 2 | 4 | Auto(A6) | 24 | 34 | 27 | 30.446 | 47.4487 | 36.2993 | 23.7911 | 33.6065 | 27.391 |  | NA | Naturally Aspirated | A | Automatic |  | 6 | Y | N | F | 2-Wheel Drive, Front | 85 |  | 430 | G | Gasoline (Regular Unleaded Recommended) | MPG | miles per gallon | N | Not exempt |  |  |  |  | 97 | 13 | 1950 | 1950 | 17 | 24 | 19 | 20.6 | 33.6 | 24.9427 | 16.5112 | 24.1235 | 19.2438 | 300 | E | Ethanol (E85) | MPG | miles per gallon | 2450 | 377 | 258 | 323 | 2450 | FFV; | 2 | 2 | 5 | Midsize Cars | car | Derived 5-cycle label | 2012-10-17 | 12998 | N | N |  |  | N | N |  | N |  | Y | Cam phasers | N | [26 empty] | MFI | Multipoint/sequential fuel injection |  |  | N | 5W-20 | N | No | [7 empty] | 36.6 |  | 7 | 7 | 7 | DCRXV02.0UPA | 6 | [14 empty] | 1850 |  | 372 | 264 | 324
2013 | Chrysler Group LLC | Dodge | Dart | CRX | 711 | 2 | 4 | Auto(A6) | 24 | 34 | 27 | 30.2 | 47.5 | 36.1199 | 23.6 | 33.6 | 27.3 |  | NA | Naturally Aspirated | A | Automatic |  | 6 | Y | N | F | 2-Wheel Drive, Front | 10 |  |  | G | Gasoline (Regular Unleaded Recommended) | MPG | miles per gallon | N | Not exempt |  |  |  |  | 97 | 13 | 1950 | 1950 | [20 empty] | 2 | 2 | 5 | Midsize Cars | car | Derived 5-cycle label | 2012-06-04 | 11662 | N | N |  |  | N | N |  | N |  | Y | Cam phasers | N | [26 empty] | MFI | Multipoint/sequential fuel injection |  |  | N | 5W-20 | N | No | [7 empty] | 36.4 |  | 7 | 7 |  | DCRXV02.0UP0 | 6 | [14 empty] | 1850 |  | 375 | 264 | 325
2013 | Chrysler Group LLC | Dodge | Dart | CRX | 710 | 2 | 4 | Manual(M6) | 25 | 36 | 29 | 32.1499 | 51.45 | 38.6792 | 25.014 | 36.2989 | 29.0826 |  | NA | Naturally Aspirated | M | Manual |  | 6 | N | N | F | 2-Wheel Drive, Front | 10 |  |  | G | Gasoline (Regular Unleaded Recommended) | MPG | miles per gallon | N | Not exempt |  |  |  |  | 97 | 13 | 1850 | 1850 | [20 empty] | 2 | 2 | 5 | Midsize Cars | car | Derived 5-cycle label | 2012-04-30 | 10065 | N | N |  |  | N | N |  | N |  | Y | Cam phasers | N | [26 empty] | MFI | Multipoint/sequential fuel injection |  |  | N | 5W-20 | N | No | [7 empty] | 39 |  | 8 | 8 |  | DCRXV02.0UP0 | 6 | [14 empty] | 2350 |  | 354 | 244 | 304
2013 | Chrysler Group LLC | Dodge | Dart | CRX | 41 | 2.4 | 4 | Auto(A6) | 21 | 30 | 24 | 26.6 | 42.2 | 31.9079 | 20.9913 | 30.0427 | 24.2836 |  | NA | Naturally Aspirated | A | Automatic |  | 6 | Y | N | F | 2-Wheel Drive, Front | 10 |  |  | G | Gasoline (Regular Unleaded Recommended) | MPG | miles per gallon | N | Not exempt |  |  |  |  | 97 | 13 | 2200 | 2200 | [20 empty] | 2 | 2 | 5 | Midsize Cars | car | Derived 5-cycle label | 2013-06-17 | 13782 | N | N |  |  | N | N |  | N |  | Y | Cam phasers | N | [26 empty] | MFI | Multipoint/sequential fuel injection |  |  | N | 5W-20 | N | No | [7 empty] | 32.1 |  | 6 | 6 |  | DCRXJ02.4VP1 | 6 | [14 empty] | 600 |  | 442 | 296 | 377
2013 | Chrysler Group LLC | Dodge | Dart | CRX | 25 | 2.4 | 4 | Manual(M6) | 23 | 33 | 27 | 29.2986 | 47.1494 | 35.3153 | 22.9616 | 33.4044 | 26.7206 |  | NA | Naturally Aspirated | M | Manual |  | 6 | N | N | F | 2-Wheel Drive, Front | 10 |  |  | G | Gasoline (Regular Unleaded Recommended) | MPG | miles per gallon | N | Not exempt |  |  |  |  | 97 | 13 | 1950 | 1950 | [20 empty] | 2 | 2 | 5 | Midsize Cars | car | Derived 5-cycle label | 2013-04-15 | 13000 | N | N |  |  | N | N |  | N |  | Y | Cam phasers | N | [26 empty] | MFI | Multipoint/sequential fuel injection |  |  | N | 5W-20 | N | No | [7 empty] | 35.6 |  | 7 | 7 |  | DCRXJ02.4VP1 | 6 | [14 empty] | 1850 |  | 387 | 266 | 332
2013 | Chrysler Group LLC | Dodge | Dart Aero | CRX | 236 | 1.4 | 4 | Auto(AM6) | 28 | 40 | 32 | 36.1997 | 56.55 | 43.1946 | 27.8786 | 39.7005 | 32.1924 |  | TC | Turbocharged | AM | Automated Manual |  | 6 | N | N | F | 2-Wheel Drive, Front | 10 |  |  | GP | Gasoline (Premium Unleaded Recommended) | MPG | miles per gallon | N | Not exempt |  |  |  |  | 97 | 13 | 1800 | 1800 | [20 empty] | 2 | 2 | 5 | Midsize Cars | car | Derived 5-cycle label | 2012-08-28 | 12270 | N | N |  |  | N | N |  | N |  | Y | MULTI-AIR ELECTRO- HYDRAULIC CONTROL | Y | MULTI-AIR ELECTRO- HYDRAULIC CONTROL | [25 empty] | MFI | Multipoint/sequential fuel injection |  |  | N | 5W-40 | N | No | [7 empty] | 43.5 |  | 8 | 8 |  | DCRXV01.44P1 | 5 | [14 empty] | 2600 |  | 318 | 224 | 275
2013 | Chrysler Group LLC | Dodge | Dart Aero | CRX | 730 | 1.4 | 4 | Manual(M6) | 28 | 41 | 32 | 36 | 58 | 43.4096 | 27.7387 | 40.6616 | 32.3679 |  | TC | Turbocharged | M | Manual |  | 6 | N | N | F | 2-Wheel Drive, Front | 10 |  |  | GP | Gasoline (Premium Unleaded Recommended) | MPG | miles per gallon | N | Not exempt |  |  |  |  | 97 | 13 | 1800 | 1800 | [20 empty] | 2 | 2 | 5 | Midsize Cars | car | Derived 5-cycle label | 2012-08-29 | 12246 | N | N |  |  | N | N |  | N |  | Y | MULTI-AIR ELECTRO- HYDRAULIC CONTROL | Y | MULTI-AIR ELECTRO- HYDRAULIC CONTROL | [25 empty] | MFI | Multipoint/sequential fuel injection |  |  | N | 5W-40 | N | No | [7 empty] | 43.7 |  | 8 | 8 |  | DCRXV01.44P1 | 5 | [14 empty] | 2600 |  | 321 | 218 | 275
2013 | Ferrari | Ferrari North America, Inc. | FF | FEX | 151 | 6.3 | 12 | Auto(AM7) | 11 | 16 | 13 | 13.1973 | 22.66 | 16.2512 | 10.7864 | 16.4467 | 12.763 | G | NA | Naturally Aspirated | AM | Automated Manual |  | 7 | N | N | P | Part-time 4-Wheel Drive | 10 |  |  | GPR | Gasoline (Premium Unleaded Required) | MPG | miles per gallon | N | Not exempt |  |  |  |  | 90 | 22 | 4400 | 4400 | [19 empty] | SIDI; | 2 | 2 | 5 | Midsize Cars | car | Derived 5-cycle label | 2012-08-29 | 12547 | Y | N |  |  | N | N |  | N | not applicable | Y | variable camshaft timing for exhaust and inlet | N | not applicable | [25 empty] | GDI | Spark Ignition Direct Injection | N |  | N | 5W40 | N | No | Ferrari FF | [6 empty] | 16.4 |  | 2 | 2 |  | DFEXV06.3GDI | 5 | [15 empty] | 10400 | 825 | 541 | 697
2013 | Ferrari | Ferrari North America, Inc. | FF | FEX | 152 | 6.3 | 12 | Auto(AM7) | 11 | 17 | 13 | 13.552 | 22.7818 | 16.5736 | 11.0659 | 16.5531 | 13 | G | NA | Naturally Aspirated | AM | Automated Manual |  | 7 | N | N | P | Part-time 4-Wheel Drive | 10 |  |  | GPR | Gasoline (Premium Unleaded Required) | MPG | miles per gallon | N | Not exempt |  |  |  |  | 90 | 22 | 4400 | 4400 | [19 empty] | SIDI; with Stop-Start Option | 2 | 2 | 5 | Midsize Cars | car | Derived 5-cycle label | 2012-09-27 | 12651 | Y | N |  |  | N | N |  | N | not applicable | Y | variable camshaft timing for exhaust and inlet | N | not applicable | [25 empty] | GDI | Spark Ignition Direct Injection | N |  | N | 5W40 | Y | Yes | Ferrari FF + Stop Start | [6 empty] | 16.7 |  | 2 | 2 |  | DFEXV06.3GDI | 5 | [15 empty] | 10400 | 803 | 539 | 684
2013 | Ford Motor Company | Ford | FUSION AWD | FMX | 93 | 2 | 4 | Auto(S6) | 22 | 31 | 25 | 27.5792 | 44.1595 | 33.1863 | 21.7094 | 31.3775 | 25.2041 |  | TC | Turbocharged | SA | Semi-Automatic |  | 6 | Y | N | A | All Wheel Drive | 15 |  |  | G | Gasoline (Regular Unleaded Recommended) | MPG | miles per gallon | N | Not exempt |  |  | 100 | 16 |  |  | 2150 | 2150 | [19 empty] | SIDI; | 2 | 2 | 5 | Midsize Cars | car | Derived 5-cycle label | 2012-09-19 | 12562 | N | N |  |  | N | N |  | N |  | Y | Intake/Exhaust, Hydraulic Actuated VCT | N | [26 empty] | GDI | Spark Ignition Direct Injection |  |  | N | 5w-30, GF 5 | N | No | [7 empty] | 33.4 |  | 6 | 6 |  | DFMXV02.0VEY | 5 | [14 empty] | 850 |  | 411 | 285 | 354
2013 | Ford Motor Company | Ford | FUSION FWD | FMX | 70 | 1.6 | 4 | Auto(S6) | 24 | 37 | 28 | 30.8291 | 51.8119 | 37.6995 | 24.067 | 36.5415 | 28.4352 |  | TC | Turbocharged | SA | Semi-Automatic |  | 6 | Y | N | F | 2-Wheel Drive, Front | 15 |  |  | G | Gasoline (Regular Unleaded Recommended) | MPG | miles per gallon | N | Not exempt |  |  | 100 | 16 |  |  | 1900 | 1900 | [19 empty] | SIDI; with Stop/Start Technology | 2 | 2 | 5 | Midsize Cars | car | Derived 5-cycle label | 2012-09-17 | 12741 | N | N |  |  | N | N |  | N |  | Y | Intake/Exhaust, Hydraulic Actuated VCT | N | [26 empty] | GDI | Spark Ignition Direct Injection |  |  | N | 5w-20 GF 5 | Y | Yes | Stop/Start Technology | [6 empty] | 38 |  | 7 | 7 |  | DFMXV01.6VDF | 5 |  |  | DFMXV01.6VZF | 7 | [10 empty] | 2100 |  | 370 | 244 | 313
2013 | Ford Motor Company | Ford | FUSION FWD | FMX | 71 | 1.6 | 4 | Auto(S6) | 23 | 36 | 28 | 29.8827 | 50.3592 | 36.575 | 23.3844 | 35.5671 | 27.6456 |  | TC | Turbocharged | SA | Semi-Automatic |  | 6 | Y | N | F | 2-Wheel Drive, Front | 15 |  |  | G | Gasoline (Regular Unleaded Recommended) | MPG | miles per gallon | N | Not exempt |  |  | 100 | 16 |  |  | 1900 | 1900 | [19 empty] | SIDI; | 2 | 2 | 5 | Midsize Cars | car | Derived 5-cycle label | 2012-09-19 | 12564 | N | N |  |  | N | N |  | N |  | Y | Intake/Exhaust, Hydraulic Actuated VCT | N | [26 empty] | GDI | Spark Ignition Direct Injection |  |  | N | 5w-20 GF 5 | N | No | [7 empty] | 36.8 |  | 7 | 7 |  | DFMXV01.6VDF | 5 |  |  | DFMXV01.6VZF | 7 | [10 empty] | 2100 |  | 379 | 249 | 320
2013 | Ford Motor Company | Ford | FUSION FWD | FMX | 13 | 1.6 | 4 | Manual(M6) | 25 | 37 | 29 | 32.5 | 52.4 | 39.199 | 25.264 | 36.9352 | 29.452 |  | TC | Turbocharged | M | Manual |  | 6 | N | N | F | 2-Wheel Drive, Front | 15 |  |  | G | Gasoline (Regular Unleaded Recommended) | MPG | miles per gallon | N | Not exempt |  |  | 100 | 16 |  |  | 1850 | 1850 | [19 empty] | SIDI; | 2 | 2 | 5 | Midsize Cars | car | Derived 5-cycle label | 2012-09-19 | 12565 | N | N |  |  | N | N |  | N |  | Y | Intake/Exhaust, Hydraulic Actuated VCT | N | [26 empty] | GDI | Spark Ignition Direct Injection |  |  | N | 5w-20 GF 5 | N | No | [7 empty] | 39.5 |  | 8 | 8 |  | DFMXV01.6VDF | 5 | [14 empty] | 2350 |  | 352 | 241 | 302
2013 | Ford Motor Company | Ford | FUSION FWD | FMX | 77 | 2 | 4 | Auto(S6) | 22 | 33 | 26 | 28.5 | 46.6 | 34.5365 | 22.3814 | 33.0327 | 26.1802 |  | TC | Turbocharged | SA | Semi-Automatic |  | 6 | Y | N | F | 2-Wheel Drive, Front | 15 |  |  | G | Gasoline (Regular Unleaded Recommended) | MPG | miles per gallon | N | Not exempt |  |  | 100 | 16 |  |  | 2050 | 2050 | [19 empty] | SIDI; | 2 | 2 | 5 | Midsize Cars | car | Derived 5-cycle label | 2012-09-19 | 12563 | N | N |  |  | N | N |  | N |  | Y | Intake/Exhaust, Hydraulic Actuated VCT | N | [26 empty] | GDI | Spark Ignition Direct Injection |  |  | N | 5w-30, GF 5 | N | No | [7 empty] | 34.8 |  | 7 | 7 |  | DFMXV02.0VEY | 5 | [14 empty] | 1350 |  | 397 | 269 | 340
2013 | Ford Motor Company | Ford | FUSION FWD | FMX | 83 | 2.5 | 4 | Auto(S6) | 22 | 34 | 26 | 28.2968 | 47.3875 | 34.5626 | 22.2333 | 33.5652 | 26.2162 |  | NA | Naturally Aspirated | SA | Semi-Automatic |  | 6 | Y | N | F | 2-Wheel Drive, Front | 10 |  |  | G | Gasoline (Regular Unleaded Recommended) | MPG | miles per gallon | N | Not exempt |  |  | 100 | 16 |  |  | 2050 | 2050 | [20 empty] | 2 | 2 | 5 | Midsize Cars | car | Derived 5-cycle label | 2012-09-19 | 12561 | N | N |  |  | N | N |  | N |  | Y | Intake iVCT | N | [26 empty] | MFI | Multipoint/sequential fuel injection |  |  | N | 5W-20 GF-5 | N | No | [7 empty] | 34.8 |  | 7 | 7 |  | DFMXV02.5VEX | 5 | [14 empty] | 1350 |  | 400 | 264 | 339
2013 | Ford Motor Company | Ford | FUSION HYBRID FWD | FMX | 10 | 2 | 4 | Auto(AV) | 44 | 41 | 42 | 60.4817 | 58.4057 | 59.5295 | 43.9034 | 40.93 | 42 |  | NA | Naturally Aspirated | CVT | Continuously Variable |  | 1 | N | N | F | 2-Wheel Drive, Front | 15 |  |  | G | Gasoline (Regular Unleaded Recommended) | MPG | miles per gallon | N | Not exempt |  |  | 101 | 16 |  |  | 1250 | 1250 | [19 empty] | Under EPA regulations, the manufacturer revised the fuel economy label values on . Previous values were XX MPG city, XX MPG highway, and XX MPG combined; | 2 | 2 | 5 | Midsize Cars | car | Derived 5-cycle label | 2013-12-31 | 15969 | N | Y | RL | Relabel - label value decreased | N | N | 2013 MY HEV Fusion/MKZ/C-Max | N | NO | Y | Hydraulic actuated Variable Cam Timing | N | NO | Battery(s) |  | 1 | Lithium Ion |  | 280 | 5 | 33.3 | On-Board |  |  | Electrical Regen Brake |  | Front Wheels | N |  |  |  |  | 1 | DC Permanent Magnet, brushless |  | 35 |  |  | MFI | Multipoint/sequential fuel injection | N | N | N | 5W-20, GF-5 | Y | Yes | [7 empty] | 59.9 |  | 10 | 10 |  | DFMXV02.0VZL | 7 | [14 empty] | 5350 |  | 202 | 217 | 211
2013 | Honda | Honda | ACCORD | HNX | 21 | 2.4 | 4 | Auto(AV) | 27 | 36 | 30 | 34.3222 | 51.0621 | 40.2618 | 26.5579 | 36.0389 | 30.1241 |  | NA | Naturally Aspirated | CVT | Continuously Variable |  | 1 | Y | N | F | 2-Wheel Drive, Front | 10 |  |  | G | Gasoline (Regular Unleaded Recommended) | MPG | miles per gallon | N | Not exempt | 92 | 14 | 103 | 16 |  |  | 1800 | 1800 | [19 empty] | SIDI; | 2 | 2 | 5 | Midsize Cars | car | Derived 5-cycle label | 2012-08-20 | 12566 | N | N |  |  | N | N |  | N |  | Y | Variable valve Timing and lift Electronic Control (VTEC) system is applied. | Y | Variable valve Timing and lift Electronic Control (VTEC) system is applied. | [25 empty] | GDI | Spark Ignition Direct Injection | N | N | N | 0W-20 | N | No | [7 empty] | 40.5 |  | 8 | 8 |  | DHNXV02.4FB3 | 5 |  |  | DHNXV02.4NC3 | 8 | [10 empty] | 2600 |  | 335 | 247 | 295
2013 | Honda | Honda | ACCORD | HNX | 20 | 2.4 | 4 | Auto(AV-S7) | 26 | 35 | 29 | 33.6821 | 48.9408 | 39.1789 | 26.1047 | 34.613 | 29.3514 |  | NA | Naturally Aspirated | SCV | Selectable Continuously Variable (e.g. CVT with paddles) |  | 7 | Y | N | F | 2-Wheel Drive, Front | 10 |  |  | G | Gasoline (Regular Unleaded Recommended) | MPG | miles per gallon | N | Not exempt | 92 | 14 | 103 | 16 |  |  | 1850 | 1850 | [19 empty] | SIDI; | 2 | 2 | 5 | Midsize Cars | car | Derived 5-cycle label | 2012-08-20 | 12538 | N | N |  |  | N | N |  | N |  | Y | Variable valve Timing and lift Electronic Control (VTEC) system is applied. | Y | Variable valve Timing and lift Electronic Control (VTEC) system is applied. | [25 empty] | GDI | Spark Ignition Direct Injection | N | N | N | 0W-20 | N | No | [7 empty] | 39.4 |  | 8 | 8 |  | DHNXV02.4FB3 | 5 |  |  | DHNXV02.4NC3 | 8 | [10 empty] | 2350 |  | 341 | 257 | 303
2013 | Honda | Honda | ACCORD | HNX | 22 | 2.4 | 4 | Manual(M6) | 24 | 34 | 28 | 30.2036 | 48.6929 | 36.4281 | 23.6162 | 34.336 | 27.508 |  | NA | Naturally Aspirated | M | Manual |  | 6 | N | N | F | 2-Wheel Drive, Front | 10 |  |  | G | Gasoline (Regular Unleaded Recommended) | MPG | miles per gallon | N | Not exempt | 92 | 14 | 103 | 16 |  |  | 1900 | 1900 | [19 empty] | SIDI; | 2 | 2 | 5 | Midsize Cars | car | Derived 5-cycle label | 2012-08-20 | 12536 | N | N |  |  | N | N |  | N |  | Y | Variable valve Timing and lift Electronic Control (VTEC) system is applied. | Y | Variable valve Timing and lift Electronic Control (VTEC) system is applied. | [25 empty] | GDI | Spark Ignition Direct Injection | N | N | N | 0W-20 | N | No | [7 empty] | 36.7 |  | 7 | 7 |  | DHNXV02.4FB3 | 5 | [14 empty] | 2100 |  | 377 | 258 | 323
2013 | Honda | Honda | ACCORD | HNX | 31 | 3.5 | 6 | Auto(A6) | 21 | 34 | 25 | 26.643 | 48.3999 | 33.3992 | 21.0229 | 34.2485 | 25.4445 |  | NA | Naturally Aspirated | A | Automatic |  | 6 | Y | N | F | 2-Wheel Drive, Front | 10 |  |  | G | Gasoline (Regular Unleaded Recommended) | MPG | miles per gallon | N | Not exempt | 92 | 14 | 103 | 16 |  |  | 2150 | 2150 | [20 empty] | 2 | 2 | 5 | Midsize Cars | car | Derived 5-cycle label | 2012-08-20 | 12539 | N | N |  |  | N | N | For ACCORD model | Y | Variable Cylinder Management (VCM) is applied. | Y | Variable valve Timing and lift Electronic Control (VTEC) system is applied. | Y | Variable valve Timing and lift Electronic Control (VTEC) system is applied. | [25 empty] | MFI | Multipoint/sequential fuel injection | N | N | N | 0W-20 | N | No | [7 empty] | 33.6 |  | 6 | 6 |  | DHNXV03.5VC3 | 8 |  |  | DHNXV03.5GB4 | 5 | [10 empty] | 850 |  | 423 | 260 | 349
2013 | Honda | Honda | ACCORD | HNX | 32 | 3.5 | 6 | Auto(S6) | 21 | 32 | 25 | 26.0702 | 45.1834 | 32.1996 | 20.6013 | 32.0729 | 24.5532 |  | NA | Naturally Aspirated | SA | Semi-Automatic |  | 6 | Y | N | F | 2-Wheel Drive, Front | 10 |  |  | G | Gasoline (Regular Unleaded Recommended) | MPG | miles per gallon | N | Not exempt | 92 | 14 | 103 | 16 |  |  | 2150 | 2150 | [20 empty] | 2 | 2 | 5 | Midsize Cars | car | Derived 5-cycle label | 2012-08-20 | 12540 | N | N |  |  | N | N | For ACCORD model | Y | Variable Cylinder Management (VCM) is applied. | Y | Variable valve Timing and lift Electronic Control (VTEC) system is applied. | Y | Variable valve Timing and lift Electronic Control (VTEC) system is applied. | [25 empty] | MFI | Multipoint/sequential fuel injection | N | N | N | 0W-20 | N | No | [7 empty] | 32.4 |  | 6 | 6 |  | DHNXV03.5VC3 | 8 |  |  | DHNXV03.5GB4 | 5 | [10 empty] | 850 |  | 432 | 277 | 362
2013 | Honda | Honda | ACCORD | HNX | 45 | 3.5 | 6 | Manual(M6) | 18 | 28 | 22 | 22.7499 | 39.2494 | 28.0575 | 18.1326 | 28.0231 | 21.5562 |  | NA | Naturally Aspirated | M | Manual |  | 6 | N | N | F | 2-Wheel Drive, Front | 10 |  |  | G | Gasoline (Regular Unleaded Recommended) | MPG | miles per gallon | N | Not exempt | 92 | 14 | 103 | 16 |  |  | 2400 | 2400 | [20 empty] | 2 | 2 | 5 | Midsize Cars | car | Derived 5-cycle label | 2012-08-20 | 12532 | N | N |  |  | N | N | For ACCORD model | Y | Variable Cylinder Management (VCM) is applied. | Y | Variable valve Timing and lift Electronic Control (VTEC) system is applied. | Y | Variable valve Timing and lift Electronic Control (VTEC) system is applied. | [25 empty] | MFI | Multipoint/sequential fuel injection | N | N | N | 0W-20 | N | No | [7 empty] | 28.3 |  | 5 | 5 |  | DHNXV03.5GB4 | 5 | [15 empty] | 400 | 490 | 318 | 413
2013 | Hyundai | HYUNDAI MOTOR COMPANY | ELANTRA | HYX | 6 | 1.8 | 4 | Auto(A6) | 28 | 38 | 32 | 37.8169 | 56.5 | 44.4279 | 28 | 38 | 32 |  | NA | Naturally Aspirated | A | Automatic |  | 6 | Y | N | F | 2-Wheel Drive, Front | 10 |  |  | G | Gasoline (Regular Unleaded Recommended) | MPG | miles per gallon | N | Not exempt |  |  | 96 | 15 |  |  | 1650 | 1650 | [20 empty] | 2 | 2 | 5 | Midsize Cars | car | Derived 5-cycle label | 2012-03-05 | 12798 | N | N |  |  | N | N | Engine configuration for Elantra/Elantra blue/Elantra coupe/Elantra GT is added. | N |  | Y | APPLY VVT | N | [26 empty] | MFI | Multipoint/sequential fuel injection |  |  | N | 5W-20 GF4 | N | No | [7 empty] | 45.1 |  | 8 | 8 |  | DHYXV01.8BDP | 9 |  |  | DKMXV02.0DCE | 5 | [10 empty] | 3350 |  | 317 | 233 | 277
2013 | Hyundai | HYUNDAI MOTOR COMPANY | ELANTRA | HYX | 7 | 1.8 | 4 | Manual(M6) | 28 | 38 | 32 | 38.2 | 56.5 | 44.7177 | 28 | 38 | 32 |  | NA | Naturally Aspirated | M | Manual |  | 6 | N | N | F | 2-Wheel Drive, Front | 10 |  |  | G | Gasoline (Regular Unleaded Recommended) | MPG | miles per gallon | N | Not exempt |  |  | 96 | 15 |  |  | 1650 | 1650 | [20 empty] | 2 | 2 | 5 | Midsize Cars | car | Derived 5-cycle label | 2012-03-05 | 12799 | N | N |  |  | N | N | Engine configuration for Elantra/Elantra blue/Elantra coupe/Elantra GT is added. | N |  | Y | APPLY VVT | N | [26 empty] | MFI | Multipoint/sequential fuel injection |  |  | N | 5W-20 GF4 | N | No | [7 empty] | 45.4 |  | 8 | 8 |  | DKMXV02.0DCE | 5 | [14 empty] | 3350 |  | 317 | 233 | 277
2013 | Hyundai | HYUNDAI MOTOR COMPANY | ELANTRA BLUE | HYX | 5 | 1.8 | 4 | Auto(A6) | 28 | 38 | 32 | 38.6483 | 57.0799 | 45.219 | 28 | 38 | 32 |  | NA | Naturally Aspirated | A | Automatic |  | 6 | Y | N | F | 2-Wheel Drive, Front | 10 |  |  | G | Gasoline (Regular Unleaded Recommended) | MPG | miles per gallon | N | Not exempt |  |  | 96 | 15 |  |  | 1650 | 1650 | [20 empty] | 2 | 2 | 5 | Midsize Cars | car | Derived 5-cycle label | 2012-02-29 | 12800 | Y | N |  |  | N | N | Engine configuration for Elantra/Elantra blue/Elantra coupe/Elantra GT is added. | N |  | Y | APPLY VVT | N | [26 empty] | MFI | Multipoint/sequential fuel injection |  |  | N | 5W-20 GF4 | Y | Yes | [7 empty] | 45.9 |  | 8 | 8 |  | DHYXV01.8BDP | 9 |  |  | DKMXV02.0DCE | 5 | [10 empty] | 3350 |  | 318 | 234 | 278
2013 | Hyundai | HYUNDAI MOTOR COMPANY | ELANTRA COUPE | HYX | 8 | 1.8 | 4 | Auto(A6) | 27 | 37 | 31 | 35.9599 | 55.6829 | 42.7784 | 27 | 37 | 31 |  | NA | Naturally Aspirated | A | Automatic |  | 6 | Y | N | F | 2-Wheel Drive, Front | 10 |  |  | G | Gasoline (Regular Unleaded Recommended) | MPG | miles per gallon | N | Not exempt | 95 | 15 |  |  |  |  | 1700 | 1700 | [20 empty] | 2 | 2 | 5 | Midsize Cars | car | Derived 5-cycle label | 2012-03-05 | 12801 | Y | N |  |  | N | N | Engine configuration for Elantra/Elantra blue/Elantra coupe/Elantra GT is added. | N |  | Y | APPLY VVT | N | [26 empty] | MFI | Multipoint/sequential fuel injection |  |  | N | 5W-20 GF4 | N | No | [7 empty] | 43.5 |  | 8 | 8 |  | DHYXV01.8BDP | 9 |  |  | DKMXV02.0DCE | 5 | [10 empty] | 3100 |  | 330 | 241 | 287
2013 | Hyundai | HYUNDAI MOTOR COMPANY | ELANTRA COUPE | HYX | 9 | 1.8 | 4 | Manual(M6) | 28 | 38 | 32 | 38 | 56.6 | 44.5947 | 28 | 38 | 32 |  | NA | Naturally Aspirated | M | Manual |  | 6 | N | N | F | 2-Wheel Drive, Front | 10 |  |  | G | Gasoline (Regular Unleaded Recommended) | MPG | miles per gallon | N | Not exempt | 95 | 15 |  |  |  |  | 1650 | 1650 | [20 empty] | 2 | 2 | 5 | Midsize Cars | car | Derived 5-cycle label | 2012-03-05 | 12802 | Y | N |  |  | N | N | Engine configuration for Elantra/Elantra blue/Elantra coupe/Elantra GT is added. | N |  | Y | APPLY VVT | N | [26 empty] | MFI | Multipoint/sequential fuel injection |  |  | N | 5W-20 GF4 | N | No | [7 empty] | 45.3 |  | 8 | 8 |  | DKMXV02.0DCE | 5 | [14 empty] | 3350 |  | 319 | 235 | 279
2013 | Hyundai | HYUNDAI MOTOR COMPANY | ELANTRA GT | HYX | 27 | 1.8 | 4 | Auto(A6) | 27 | 37 | 30 | 35.7907 | 54.9815 | 42.4598 | 27 | 37 | 30 |  | NA | Naturally Aspirated | A | Automatic |  | 6 | Y | N | F | 2-Wheel Drive, Front | 10 |  |  | G | Gasoline (Regular Unleaded Recommended) | MPG | miles per gallon | N | Not exempt |  |  |  |  | 96 | 23 | 1800 | 1800 | [20 empty] | 2 | 2 | 5 | Midsize Cars | car | Derived 5-cycle label | 2012-05-25 | 12803 | N | N |  |  | N | N | Engine configuration for Elantra/Elantra blue/Elantra coupe/Elantra GT is added. | N |  | Y | APPLY VVT | N | [26 empty] | MFI | Multipoint/sequential fuel injection |  |  | N | 5W-20 GF4 | N | No | [7 empty] | 43.1 |  | 8 | 8 |  | DHYXV01.8BDP | 9 |  |  | DKMXV02.0DCE | 5 | [10 empty] | 2600 |  | 330 | 241 | 297
2013 | Hyundai | HYUNDAI MOTOR COMPANY | ELANTRA GT | HYX | 28 | 1.8 | 4 | Manual(M6) | 26 | 37 | 30 | 34.7508 | 54.9265 | 41.6324 | 26 | 37 | 30 |  | NA | Naturally Aspirated | M | Manual |  | 6 | N | N | F | 2-Wheel Drive, Front | 10 |  |  | G | Gasoline (Regular Unleaded Recommended) | MPG | miles per gallon | N | Not exempt |  |  |  |  | 96 | 23 | 1800 | 1800 | [20 empty] | 2 | 2 | 5 | Midsize Cars | car | Derived 5-cycle label | 2012-05-25 | 12805 | N | N |  |  | N | N | Engine configuration for Elantra/Elantra blue/Elantra coupe/Elantra GT is added. | N |  | Y | APPLY VVT | N | [26 empty] | MFI | Multipoint/sequential fuel injection |  |  | N | 5W-20 GF4 | N | No | [7 empty] | 42.3 |  | 8 | 8 |  | DKMXV02.0DCE | 5 | [14 empty] | 2600 |  | 342 | 241 | 297
2013 | Hyundai | HYUNDAI MOTOR COMPANY | SONATA HYBRID | HYX | 38 | 2.4 | 4 | Auto(AM6) | 36 | 40 | 38 | 48 | 56.6 | 51.5229 | 35.9031 | 39.7338 | 37.5313 |  | NA | Naturally Aspirated | AM | Automated Manual |  | 6 | N | N | F | 2-Wheel Drive, Front | 10 |  |  | G | Gasoline (Regular Unleaded Recommended) | MPG | miles per gallon | N | Not exempt |  |  | 104 | 12 |  |  | 1400 | 1400 | [20 empty] | 2 | 2 | 5 | Midsize Cars | car | Derived 5-cycle label | 2013-02-22 | 13166 | N | N |  |  | N | N |  | N |  | Y | APPLY VVT | N |  | Battery(s) |  | 1 | Lithium Ion |  | 270 | 5.3 | 34.8 | On-Board |  |  | Electrical Regen Brake |  | Front Wheels | N |  |  |  |  | 1 | Other | AC PM Synchronous Machine | 35 |  |  | MFI | Multipoint/sequential fuel injection | N | N | N | 5W-20 GF4 | N | No | [7 empty] | 51.8 |  | 9 | 9 |  | DHYXV02.4AHN | 8 | [14 empty] | 4600 |  | 247 | 224 | 237
2013 | Hyundai | HYUNDAI MOTOR COMPANY | SONATA HYBRID LIMITED | HYX | 37 | 2.4 | 4 | Auto(AM6) | 36 | 40 | 37 | 47.7 | 56.4 | 51.2581 | 35.7048 | 39.601 | 37.3588 |  | NA | Naturally Aspirated | AM | Automated Manual |  | 6 | N | N | F | 2-Wheel Drive, Front | 10 |  |  | G | Gasoline (Regular Unleaded Recommended) | MPG | miles per gallon | N | Not exempt |  |  | 104 | 12 |  |  | 1450 | 1450 | [20 empty] | 2 | 2 | 5 | Midsize Cars | car | Derived 5-cycle label | 2013-02-22 | 13165 | Y | N |  |  | N | N |  | N |  | Y | APPLY VVT | N |  | Battery(s) |  | 1 | Lithium Ion |  | 270 | 5.3 | 34.8 | On-Board |  |  | Electrical Regen Brake |  | Front Wheels | N |  |  |  |  | 1 | Other | AC PM Synchronous Machine | 35 |  |  | MFI | Multipoint/sequential fuel injection | N | N | N | 5W-20 GF4 | N | No | [7 empty] | 51.6 |  | 9 | 9 |  | DHYXV02.4AHN | 8 | [14 empty] | 4350 |  | 250 | 225 | 239
2013 | Nissan | INFINITI | G37 | NSX | 51 | 3.7 | 6 | Auto(S7) | 19 | 27 | 22 | 23.7778 | 37.181 | 28.3819 | 18.9014 | 26.6004 | 21.7318 |  | NA | Naturally Aspirated | SA | Semi-Automatic |  | 7 | Y | N | R | 2-Wheel Drive, Rear | 10 |  |  | GPR | Gasoline (Premium Unleaded Required) | MPG | miles per gallon | N | Not exempt |  |  | 99 | 14 |  |  | 2600 | 2600 | [20 empty] | 2 | 2 | 5 | Midsize Cars | car | Derived 5-cycle label | 2012-09-14 | 15264 | N | N |  |  | N | N | for 370Z NISMO 370Z | N |  | Y | ECM controlled, oil pressure driven | Y | VVEL controlled Moter Driven | [25 empty] | MFI | Multipoint/sequential fuel injection |  |  | N | 5W-30 | N | No | [7 empty] | 28.6 |  | 5 | 5 |  | DNSXV03.7GAA | 5 | [15 empty] | 1400 | 470 | 334 | 409
2013 | Nissan | INFINITI | G37 | NSX | 52 | 3.7 | 6 | Manual(M6) | 17 | 25 | 20 | 20.7457 | 34.7496 | 25.3413 | 16.6217 | 24.9206 | 19.5516 |  | NA | Naturally Aspirated | M | Manual |  | 6 | N | N | R | 2-Wheel Drive, Rear | 10 |  |  | GPR | Gasoline (Premium Unleaded Required) | MPG | miles per gallon | N | Not exempt |  |  | 99 | 14 |  |  | 2850 | 2850 | [20 empty] | 2 | 2 | 5 | Midsize Cars | car | Derived 5-cycle label | 2012-09-14 | 10649 | N | N |  |  | N | N | for 370Z,370Z Touring and 370Z ROADSTER | N |  | Y | ECM controlled, oil pressure driven | Y | VVEL controlled Moter Driven | [25 empty] | MFI | Multipoint/sequential fuel injection |  |  | N | 5W-30 | N | No | [7 empty] | 25.5 |  | 5 | 5 |  | DNSXV03.7GAA | 5 | [15 empty] | 2650 | 532 | 356 | 453
2013 | Nissan | INFINITI | G37x | NSX | 53 | 3.7 | 6 | Auto(S7) | 18 | 25 | 20 | 22.2543 | 35.1361 | 26.6513 | 17.7604 | 25.1881 | 20.4778 |  | NA | Naturally Aspirated | SA | Semi-Automatic |  | 7 | Y | N | A | All Wheel Drive | 10 |  |  | GPR | Gasoline (Premium Unleaded Required) | MPG | miles per gallon | N | Not exempt |  |  | 99 | 14 |  |  | 2850 | 2850 | [20 empty] | 2 | 2 | 5 | Midsize Cars | car | Derived 5-cycle label | 2012-09-14 | 10652 | N | N |  |  | N | N | for 370Z,370Z Touring and 370Z ROADSTER | N |  | Y | ECM controlled, oil pressure driven | Y | VVEL controlled Moter Driven | [25 empty] | MFI | Multipoint/sequential fuel injection |  |  | N | 5W-30 | N | No | [7 empty] | 26.8 |  | 5 | 5 |  | DNSXV03.7GAA | 5 | [15 empty] | 2650 | 500 | 353 | 434
2013 | Nissan | INFINITI | M35h | NSX | 141 | 3.5 | 6 | Auto(S7) | 27 | 32 | 29 | 34.7 | 45.3 | 38.7839 | 26.8246 | 32.152 | 28.9859 |  | NA | Naturally Aspirated | SA | Semi-Automatic |  | 7 | Y | N | R | 2-Wheel Drive, Rear | 10 |  |  | GP | Gasoline (Premium Unleaded Recommended) | MPG | miles per gallon | N | Not exempt |  |  | 104 | 11 |  |  | 1950 | 1950 | [20 empty] | 2 | 2 | 5 | Midsize Cars | car | Derived 5-cycle label | 2012-05-04 | 11212 | N | N |  |  | N | N |  | N |  | Y | ECM controlled, oil pressure driven | N |  | Battery(s) |  | 1 | Lithium Ion |  | 346 | 4.1 | 25.9 | On-Board |  |  | Electrical Regen Brake |  | Rear Wheels | N |  |  |  |  | 1 | Other | AC Synchronous motor | 50 |  |  | MFI | Multipoint/sequential fuel injection | N | N | N | SAE 5W-30 | Y | Yes | NA | [6 empty] | 39 |  | 8 | 8 |  | DNSXV03.5GCA | 5 | [14 empty] | 1850 |  | 332 | 278 | 308
2013 | Nissan | INFINITI | M37 | NSX | 151 | 3.7 | 6 | Auto(S7) | 18 | 26 | 21 | 23.0321 | 36.7857 | 27.6911 | 18.3441 | 26.3278 | 21.2429 |  | NA | Naturally Aspirated | SA | Semi-Automatic |  | 7 | Y | N | R | 2-Wheel Drive, Rear | 10 |  |  | GPR | Gasoline (Premium Unleaded Required) | MPG | miles per gallon | N | Not exempt |  |  | 104 | 15 |  |  | 2700 | 2700 | [20 empty] | 2 | 2 | 5 | Midsize Cars | car | Derived 5-cycle label | 2012-05-04 | 10663 | N | N |  |  | N | N | for M37,G37 COUPE Journey,G37 COUPE Sport 6MT and G37x COUPE | N |  | Y | ECM controlled, oil pressure driven | Y | VVEL controlled Moter Driven | [25 empty] | MFI | Multipoint/sequential fuel injection |  |  | N | 5W-30 | N | No | NA | [6 empty] | 27.9 |  | 5 | 5 |  | DNSXV03.7GAA | 5 | [15 empty] | 1900 | 485 | 338 | 419
2013 | Nissan | INFINITI | M37x | NSX | 152 | 3.7 | 6 | Auto(S7) | 17 | 24 | 20 | 21.9 | 33.4 | 25.9153 | 17.4938 | 23.9846 | 19.9196 |  | NA | Naturally Aspirated | SA | Semi-Automatic |  | 7 | Y | N | A | All Wheel Drive | 10 |  |  | GPR | Gasoline (Premium Unleaded Required) | MPG | miles per gallon | N | Not exempt |  |  | 104 | 15 |  |  | 2850 | 2850 | [20 empty] | 2 | 2 | 5 | Midsize Cars | car | Derived 5-cycle label | 2012-04-25 | 11622 | N | N |  |  | N | N | for M37x | N |  | Y | ECM controlled, oil pressure driven | Y | VVEL controlled Moter Driven | [25 empty] | MFI | Multipoint/sequential fuel injection |  |  | N | 5W-30 | N | No | [7 empty] | 26.1 |  | 5 | 5 |  | DNSXV03.7GAB | 5 | [15 empty] | 2650 | 508 | 372 | 447
2013 | Nissan | INFINITI | M56 | NSX | 111 | 5.6 | 8 | Auto(S7) | 16 | 24 | 19 | 19.4626 | 33.9984 | 24.0991 | 15.6461 | 24.3999 | 18.6584 |  | NA | Naturally Aspirated | SA | Semi-Automatic |  | 7 | Y | N | R | 2-Wheel Drive, Rear | 10 |  |  | GPR | Gasoline (Premium Unleaded Required) | MPG | miles per gallon | N | Not exempt |  |  | 104 | 15 |  |  | 3000 | 3000 | [20 empty] | 2 | 2 | 5 | Midsize Cars | car | Derived 5-cycle label | 2012-05-04 | 11627 | N | N |  |  | N | N |  | N |  | Y | ECM controlled, oil pressure driven | Y | VVEL controlled Moter Driven | [25 empty] | MFI | Multipoint/sequential fuel injection |  |  | N | 5W-30 | N | No | [7 empty] | 24.3 |  | 4 | 4 |  | DNSXV05.6G9A | 5 | [15 empty] | 3400 | 568 | 364 | 477
2013 | Nissan | INFINITI | M56x | NSX | 112 | 5.6 | 8 | Auto(S7) | 16 | 23 | 18 | 19.4593 | 31.9986 | 23.6255 | 15.6436 | 23.0101 | 18.2766 |  | NA | Naturally Aspirated | SA | Semi-Automatic |  | 7 | Y | N | A | All Wheel Drive | 10 |  |  | GPR | Gasoline (Premium Unleaded Required) | MPG | miles per gallon | N | Not exempt |  |  | 104 | 15 |  |  | 3150 | 3150 | [20 empty] | 2 | 2 | 5 | Midsize Cars | car | Derived 5-cycle label | 2012-05-04 | 10664 | N | N |  |  | N | N |  | N |  | Y | ECM controlled, oil pressure driven | Y | VVEL controlled Moter Driven | [25 empty] | MFI | Multipoint/sequential fuel injection |  |  | N | 5W-30 | N | No | [7 empty] | 23.8 |  | 4 | 4 |  | DNSXV05.6G9A | 5 | [15 empty] | 4150 | 569 | 387 | 487
2013 | Jaguar Land Rover L | Jaguar | Jaguar XF FFV | JLX | 255 | 5 | 8 | Auto(S8) | 15 | 23 | 18 | 18.6 | 31.9 | 22.8956 | 14.9865 | 22.9415 | 17.7573 |  | SC | Supercharged | SA | Semi-Automatic |  | 8 | Y | N | R | 2-Wheel Drive, Rear | 85 |  | 324 | GP | Gasoline (Premium Unleaded Recommended) | MPG | miles per gallon | N | Not exempt |  |  | 95 | 18 |  |  | 3150 | 3150 | 11 | 17 | 13 | 13.5 | 23 | 16.5821 | 11.0259 | 16.6879 | 13.0119 | 234 | E | Ethanol (E85) | MPG | miles per gallon | 3600 | 576 | 378 | 487 | 3600 | SIDI; FFV; | 2 | 2 | 5 | Midsize Cars | car | Derived 5-cycle label | 2013-04-15 | 13556 | Y | N |  |  | N | N | Supercharged engine. Power limited to 470HP by electronic throttle map. | N |  | Y | VVT on inlet & exhaust. Electronic control. | N | [26 empty] | GDI | Spark Ignition Direct Injection | N | N | N | 5W20 GF4 | Y | Yes | Jaguar XF Supercharged FFV | [6 empty] | 23.1 |  | 4 | 4 | 4 | DJLXV05.0FAF | 5 | [15 empty] | 4150 | 592 | 388 | 500
2013 | Jaguar Cars | Jaguar Cars Ltd | Jaguar XF | JCX | 254 | 2 | 4 | Auto(S8) | 19 | 30 | 23 | 24.1 | 40.1 | 29.3742 | 18.9532 | 29.9574 | 22.7545 |  | TC | Turbocharged | SA | Semi-Automatic |  | 8 | Y | N | R | 2-Wheel Drive, Rear | 10 |  |  | GPR | Gasoline (Premium Unleaded Required) | MPG | miles per gallon | N | Not exempt |  |  | 95 | 18 |  |  | 2500 | 2500 | [19 empty] | SIDI; | 2 | 2 | 5 | Midsize Cars | car | Vehicle Specific 5-cycle label | 2012-10-26 | 12889 | Y | N |  |  | N | N |  | N |  | Y | Inlet and Exhaust Camshaft Phasing controlled by Engine Management System. | N | [26 empty] | GDI | Spark Ignition Direct Injection | N | N | N | 0W30 GF4 | N | No | XF 2.0L | [6 empty] | 29.4 |  | 6 | 6 |  | DJCXV02.0FTN | 5 | [15 empty] | 900 | 462 | 296 | 387
2013 | Jaguar Cars | Jaguar Cars Ltd | Jaguar XF | JCX | 252 | 3 | 6 | Auto(S8) | 17 | 28 | 21 | 21.8 | 38.7 | 27.1317 | 17.4185 | 27.6458 | 20.8973 |  | SC | Supercharged | SA | Semi-Automatic |  | 8 | Y | N | R | 2-Wheel Drive, Rear | 10 |  |  | GP | Gasoline (Premium Unleaded Recommended) | MPG | miles per gallon | N | Not exempt |  |  | 95 | 18 |  |  | 2700 | 2700 | [19 empty] | SIDI; | 2 | 2 | 5 | Midsize Cars | car | Derived 5-cycle label | 2012-09-21 | 12711 | Y | N |  |  | N | N |  | N |  | Y | VVT on inlet & exhaust. Electronic control. | N | [26 empty] | GDI | Spark Ignition Direct Injection | N | N | N | 5W20 GF4 | Y | Yes | XF 3.0 | [6 empty] | 27.3 |  | 5 | 5 |  | DJCXV03.0FSM | 5 | [15 empty] | 1900 | 510 | 322 | 426
2013 | Jaguar Cars | Jaguar Cars Ltd | Jaguar XF | JCX | 251 | 5 | 8 | Auto(S8) | 15 | 23 | 18 | 18.6437 | 31.8935 | 22.9305 | 14.9865 | 22.9415 | 17.7573 |  | SC | Supercharged | SA | Semi-Automatic |  | 8 | Y | N | R | 2-Wheel Drive, Rear | 10 |  |  | GP | Gasoline (Premium Unleaded Recommended) | MPG | miles per gallon | N | Not exempt |  |  | 95 | 18 |  |  | 3150 | 3150 | [19 empty] | SIDI; | 2 | 2 | 5 | Midsize Cars | car | Derived 5-cycle label | 2012-09-21 | 12729 | Y | N |  |  | N | N | Supercharged engine. Power limited to 470HP by electronic throttle map. | N |  | Y | VVT on inlet & exhaust. Electronic control. | N | [26 empty] | GDI | Spark Ignition Direct Injection | N | N | N | 5W20 GF4 | Y | Yes | Jaguar XF Supercharged | [6 empty] | 23.1 |  | 4 | 4 |  | DJCXV05.0FAM | 5 | [15 empty] | 4150 | 592 | 388 | 500
2013 | Jaguar Cars | Jaguar Cars Ltd | Jaguar XF AWD | JCX | 253 | 3 | 6 | Auto(S8) | 16 | 26 | 19 | 19.9 | 35.9 | 24.8923 | 15.9794 | 25.7164 | 19.2612 |  | SC | Supercharged | SA | Semi-Automatic |  | 8 | Y | N | A | All Wheel Drive | 10 |  |  | GP | Gasoline (Premium Unleaded Recommended) | MPG | miles per gallon | N | Not exempt |  |  | 95 | 18 |  |  | 3000 | 3000 | [19 empty] | SIDI; | 2 | 2 | 5 | Midsize Cars | car | Derived 5-cycle label | 2012-09-21 | 12712 | Y | N |  |  | N | N |  | N |  | Y | VVT on inlet & exhaust. Electronic control. | N | [26 empty] | GDI | Spark Ignition Direct Injection | N | N | N | 5W20 GF4 | Y | Yes | XF 3.0 AWD | [6 empty] | 25.1 |  | 4 | 4 |  | DJCXV03.0FSM | 5 | [15 empty] | 3400 | 555 | 346 | 461
2013 | Kia | KIA MOTORS CORPORATION | FORTE | KMX | 20 | 2 | 4 | Auto(A6) | 26 | 36 | 29 | 32.8317 | 50.3071 | 38.9148 | 25.5004 | 35.5321 | 29.2116 |  | NA | Naturally Aspirated | A | Automatic |  | 6 | Y | N | F | 2-Wheel Drive, Front | 10 |  |  | G | Gasoline (Regular Unleaded Recommended) | MPG | miles per gallon | N | Not exempt |  |  | 97 | 15 | 97 | 20 | 1850 | 1850 | [20 empty] | 2 | 2 | 5 | Midsize Cars | car | Derived 5-cycle label | 2012-06-02 | 12311 | N | N |  |  | N | N |  | N |  | Y | APPLY VVT | N | [26 empty] | MFI | Multipoint/sequential fuel injection |  |  | N | 5W20 GF4 | N | No | [7 empty] | 39.6 |  | 8 | 8 |  | DKMXV02.05DP | 9 |  |  | DKMXV02.04DE | 5 | [10 empty] | 2350 |  | 349 | 250 | 305
2013 | Kia | KIA MOTORS CORPORATION | FORTE | KMX | 21 | 2 | 4 | Manual(M6) | 25 | 34 | 29 | 32.2 | 48.7 | 37.9925 | 25.0498 | 34.4508 | 28.5564 |  | NA | Naturally Aspirated | M | Manual |  | 6 | N | N | F | 2-Wheel Drive, Front | 10 |  |  | G | Gasoline (Regular Unleaded Recommended) | MPG | miles per gallon | N | Not exempt |  |  | 97 | 15 | 97 | 20 | 1850 | 1850 | [20 empty] | 2 | 2 | 5 | Midsize Cars | car | Derived 5-cycle label | 2012-06-02 | 12312 | N | N |  |  | N | N |  | N |  | Y | APPLY VVT | N | [26 empty] | MFI | Multipoint/sequential fuel injection |  |  | N | 5W20 GF4 | N | No | [7 empty] | 38.7 |  | 8 | 8 |  | DKMXV02.04DE | 5 | [14 empty] | 2350 |  | 356 | 259 | 312
2013 | Kia | KIA MOTORS CORPORATION | FORTE | KMX | 25 | 2.4 | 4 | Auto(A6) | 23 | 32 | 26 | 29.1038 | 44.8218 | 34.5571 | 22.8203 | 31.8275 | 26.1505 |  | NA | Naturally Aspirated | A | Automatic |  | 6 | Y | N | F | 2-Wheel Drive, Front | 10 |  |  | G | Gasoline (Regular Unleaded Recommended) | MPG | miles per gallon | N | Not exempt |  |  | 97 | 15 | 97 | 20 | 2050 | 2050 | [20 empty] | 2 | 2 | 5 | Midsize Cars | car | Derived 5-cycle label | 2012-06-02 | 12386 | N | N |  |  | N | N |  | N |  | Y | APPLY VVT | N | [26 empty] | MFI | Multipoint/sequential fuel injection |  |  | N | 5W20 GF4 | N | No | [7 empty] | 34.8 |  | 7 | 7 |  | DKMXV02.44EE | 5 |  |  | DKMXV02.45EP | 9 | [10 empty] | 1350 |  | 390 | 280 | 341
2013 | Kia | KIA MOTORS CORPORATION | FORTE | KMX | 26 | 2.4 | 4 | Manual(M6) | 22 | 32 | 26 | 28.5 | 44.8 | 34.0798 | 22.3814 | 31.8127 | 25.8269 |  | NA | Naturally Aspirated | M | Manual |  | 6 | N | N | F | 2-Wheel Drive, Front | 10 |  |  | G | Gasoline (Regular Unleaded Recommended) | MPG | miles per gallon | N | Not exempt |  |  | 97 | 15 | 97 | 20 | 2050 | 2050 | [20 empty] | 2 | 2 | 5 | Midsize Cars | car | Derived 5-cycle label | 2012-06-02 | 12387 | N | N |  |  | N | N |  | N |  | Y | APPLY VVT | N | [26 empty] | MFI | Multipoint/sequential fuel injection |  |  | N | 5W20 GF4 | N | No | [7 empty] | 34.7 |  | 7 | 7 |  | DKMXV02.44EE | 5 | [14 empty] | 1350 |  | 397 | 280 | 345
2013 | Kia | KIA MOTORS CORPORATION | FORTE ECO | KMX | 24 | 2 | 4 | Auto(A6) | 27 | 37 | 30 | 34.6391 | 51.7894 | 40.7049 | 26.7817 | 36.5264 | 30.4356 |  | NA | Naturally Aspirated | A | Automatic |  | 6 | Y | N | F | 2-Wheel Drive, Front | 10 |  |  | G | Gasoline (Regular Unleaded Recommended) | MPG | miles per gallon | N | Not exempt |  |  | 97 | 15 |  |  | 1800 | 1800 | [20 empty] | 2 | 2 | 5 | Midsize Cars | car | Derived 5-cycle label | 2012-06-02 | 12385 | Y | N |  |  | N | N |  | N |  | Y | APPLY VVT | N | [26 empty] | MFI | Multipoint/sequential fuel injection |  |  | N | 5W20 GF4 | Y | Yes | [7 empty] | 41.4 |  | 8 | 8 |  | DKMXV02.05DP | 9 |  |  | DKMXV02.04DE | 5 | [10 empty] | 2600 |  | 331 | 243 | 292
2013 | Kia | KIA MOTORS CORPORATION | OPTIMA | KMX | 17 | 2 | 4 | Auto(A6) | 22 | 34 | 26 | 28.4 | 47.5 | 34.6742 | 22.3085 | 33.6412 | 26.2945 |  | TC | Turbocharged | A | Automatic |  | 6 | Y | N | F | 2-Wheel Drive, Front | 10 |  |  | G | Gasoline (Regular Unleaded Recommended) | MPG | miles per gallon | N | Not exempt |  |  | 102 | 15 |  |  | 2050 | 2050 | [19 empty] | SIDI; | 2 | 2 | 5 | Midsize Cars | car | Derived 5-cycle label | 2012-06-01 | 12310 | N | N |  |  | N | N |  | N |  | Y | Apply VVT | N | [26 empty] | GDI | Spark Ignition Direct Injection |  |  | N | 5W-30 ACEA A5 | N | No | [7 empty] | 34.9 |  | 7 | 7 |  | DKMXV02.04FE | 5 | [14 empty] | 1350 |  | 397 | 264 | 337
2013 | Kia | KIA MOTORS CORPORATION | OPTIMA | KMX | 18 | 2.4 | 4 | Auto(A6) | 24 | 35 | 28 | 30.2699 | 49.3096 | 36.6356 | 23.6641 | 34.8613 | 27.6623 |  | NA | Naturally Aspirated | A | Automatic |  | 6 | Y | N | F | 2-Wheel Drive, Front | 10 |  |  | G | Gasoline (Regular Unleaded Recommended) | MPG | miles per gallon | N | Not exempt |  |  | 102 | 15 |  |  | 1900 | 1900 | [19 empty] | SIDI; | 2 | 2 | 5 | Midsize Cars | car | Derived 5-cycle label | 2012-06-01 | 12306 | N | N |  |  | N | N |  | N |  | Y | APPLY VVT | N | [26 empty] | GDI | Spark Ignition Direct Injection |  |  | N | 5W-20 GF4 | N | No | [7 empty] | 36.9 |  | 7 | 7 |  | DKMXV02.44GE | 5 |  |  | DKMXV02.45GP | 9 | [10 empty] | 2100 |  | 377 | 256 | 322
2013 | Kia | KIA MOTORS CORPORATION | OPTIMA | KMX | 19 | 2.4 | 4 | Manual(M6) | 24 | 35 | 28 | 30.2 | 48.8 | 36.4521 | 23.6136 | 34.5182 | 27.5268 |  | NA | Naturally Aspirated | M | Manual |  | 6 | N | N | F | 2-Wheel Drive, Front | 10 |  |  | G | Gasoline (Regular Unleaded Recommended) | MPG | miles per gallon | N | Not exempt |  |  | 102 | 15 |  |  | 1900 | 1900 | [19 empty] | SIDI; | 2 | 2 | 5 | Midsize Cars | car | Derived 5-cycle label | 2012-06-01 | 12307 | N | N |  |  | N | N |  | N |  | Y | APPLY VVT | N | [26 empty] | GDI | Spark Ignition Direct Injection |  |  | N | 5W-20 GF4 | N | No | [7 empty] | 36.7 |  | 7 | 7 |  | DKMXV02.44GE | 5 | [14 empty] | 2100 |  | 376 | 257 | 323
2013 | Kia | KIA MOTORS CORPORATION | OPTIMA HYBRID | KMX | 36 | 2.4 | 4 | Auto(AM6) | 36 | 40 | 38 | 48 | 56.6 | 51.5229 | 35.9031 | 39.7338 | 37.5313 |  | NA | Naturally Aspirated | AM | Automated Manual |  | 6 | N | N | F | 2-Wheel Drive, Front | 10 |  |  | G | Gasoline (Regular Unleaded Recommended) | MPG | miles per gallon | N | Not exempt |  |  | 102 | 11 |  |  | 1400 | 1400 | [20 empty] | 2 | 2 | 5 | Midsize Cars | car | Derived 5-cycle label | 2013-02-22 | 13168 | N | N |  |  | N | N |  | N |  | Y | APPLY VVT | N |  | Battery(s) |  | 1 | Lithium Ion |  | 270 | 5.3 | 34.8 | On-Board |  |  | Electrical Regen Brake |  | Front Wheels | N |  |  |  |  | 1 | Other | AC PM Synchronous Machine | 35 |  |  | MFI | Multipoint/sequential fuel injection | N | N | N | 5W-20 GF4 | N | No | [7 empty] | 51.8 |  | 9 | 9 |  | DHYXV02.4AHN | 8 | [14 empty] | 4600 |  | 247 | 224 | 237
2013 | Kia | KIA MOTORS CORPORATION | OPTIMA HYBRID EX | KMX | 35 | 2.4 | 4 | Auto(AM6) | 35 | 39 | 37 | 47 | 55.2 | 50.3669 | 35.241 | 38.8034 | 36.7597 |  | NA | Naturally Aspirated | AM | Automated Manual |  | 6 | N | N | F | 2-Wheel Drive, Front | 10 |  |  | G | Gasoline (Regular Unleaded Recommended) | MPG | miles per gallon | N | Not exempt |  |  | 102 | 11 |  |  | 1450 | 1450 | [20 empty] | 2 | 2 | 5 | Midsize Cars | car | Derived 5-cycle label | 2013-02-22 | 13167 | Y | N |  |  | N | N |  | N |  | Y | APPLY VVT | N |  | Battery(s) |  | 1 | Lithium Ion |  | 270 | 5.3 | 34.8 | On-Board |  |  | Electrical Regen Brake |  | Front Wheels | N |  |  |  |  | 1 | Other | AC PM Synchronous Machine | 35 |  |  | MFI | Multipoint/sequential fuel injection | N | N | N | 5W-20 GF4 | N | No | [7 empty] | 50.7 |  | 9 | 9 |  | DHYXV02.4AHN | 8 | [14 empty] | 4350 |  | 252 | 229 | 242
2013 | Toyota | LEXUS | ES 300h | TYX | 23 | 2.5 | 4 | Auto(AV-S6) | 40 | 39 | 40 | 56.1 | 54.2 | 55.2288 | 40.329 | 38.8094 | 39.6307 |  | NA | Naturally Aspirated | SCV | Selectable Continuously Variable (e.g. CVT with paddles) |  | 6 | N | N | F | 2-Wheel Drive, Front | 10 |  |  | G | Gasoline (Regular Unleaded Recommended) | MPG | miles per gallon | N | Not exempt |  |  | 100 | 12 |  |  | 1350 | 1350 | [20 empty] | 2 | 2 | 5 | Midsize Cars | car | Vehicle Specific 5-cycle label | 2012-07-01 | 12340 | N | N |  |  | N | N | APPLIED TO ES 300h. | N |  | Y | Intake | N |  | Battery(s) |  | 1 | NiMH |  | 245 | 6.5 | 46.4 | On-Board |  |  | Electrical Regen Brake |  | Front Wheels | N |  |  |  |  | 1 | AC Induction |  | 24 |  |  | MFI | Multipoint/sequential fuel injection | N | N | N | 0W-20 | N | No | HYBRID | [6 empty] | 55.6 |  | 10 | 10 |  | DTYXV02.5CC4 | 7 | [14 empty] | 4850 |  | 220 | 228 | 224
2013 | Toyota | LEXUS | ES 350 | TYX | 15 | 3.5 | 6 | Auto(S6) | 21 | 31 | 24 | 26.2329 | 43.628 | 31.9688 | 20.7212 | 31.0159 | 24.3596 |  | NA | Naturally Aspirated | SA | Semi-Automatic |  | 6 | Y | N | F | 2-Wheel Drive, Front | 10 |  |  | G | Gasoline (Regular Unleaded Recommended) | MPG | miles per gallon | N | Not exempt |  |  | 100 | 15 |  |  | 2200 | 2200 | [20 empty] | 2 | 2 | 5 | Midsize Cars | car | Derived 5-cycle label | 2012-06-30 | 12577 | N | N |  |  | N | N |  | N |  | Y | Intake and exhaust | N | [26 empty] | MFI | Multipoint/sequential fuel injection |  |  | N | 0W-20 | N | No | [7 empty] | 34.2 |  | 6 | 6 |  | DTYXV03.5BEC | 5 | [14 empty] | 600 |  | 425 | 285 | 362
2013 | Toyota | LEXUS | GS 350 | TYX | 1 | 3.5 | 6 | Auto(S6) | 19 | 28 | 23 | 24.1499 | 38.5 | 29.0169 | 19.4325 | 28.2234 | 22.6002 |  | NA | Naturally Aspirated | SA | Semi-Automatic |  | 6 | Y | N | R | 2-Wheel Drive, Rear | 10 |  |  | GPR | Gasoline (Premium Unleaded Required) | MPG | miles per gallon | N | Not exempt |  |  | 99 | 14 |  |  | 2500 | 2500 | [19 empty] | SIDI & PFI; | 2 | 2 | 5 | Midsize Cars | car | Vehicle Specific 5-cycle label | 2012-01-02 | 12258 | N | N |  |  | N | N |  | N |  | Y | Intake and exhaust | N | [26 empty] | GDPI | Spark Ignition direct & ported injection |  |  | N | 0W-20 for GS,5W-30 for IS | N | No | [7 empty] | 29.2 |  | 6 | 6 |  | DTYXV03.5BEB | 5 | [15 empty] | 900 | 456 | 315 | 393
2013 | Toyota | LEXUS | GS 350 AWD | TYX | 2 | 3.5 | 6 | Auto(S6) | 19 | 26 | 21 | 23.5261 | 36.2109 | 27.9287 | 18.5752 | 26.3573 | 21.4213 |  | NA | Naturally Aspirated | SA | Semi-Automatic |  | 6 | Y | N | A | All Wheel Drive | 10 |  |  | GPR | Gasoline (Premium Unleaded Required) | MPG | miles per gallon | N | Not exempt |  |  | 99 | 14 |  |  | 2700 | 2700 | [19 empty] | SIDI & PFI; | 2 | 2 | 5 | Midsize Cars | car | Vehicle Specific 5-cycle label | 2012-01-02 | 11362 | N | N |  |  | N | N |  | N |  | Y | Intake and exhaust | N | [26 empty] | GDPI | Spark Ignition direct & ported injection |  |  | N | 0W-20 for GS,5W-30 for IS | N | No | [7 empty] | 28.2 |  | 5 | 5 |  | DTYXV03.5BEB | 5 | [15 empty] | 1900 | 475 | 335 | 412
2013 | Toyota | LEXUS | GS 450h | TYX | 5 | 3.5 | 6 | Auto(AV-S6) | 29 | 34 | 31 | 39.661 | 44.2662 | 41.6089 | 29.3141 | 34.1668 | 31.3156 |  | NA | Naturally Aspirated | SCV | Selectable Continuously Variable (e.g. CVT with paddles) |  | 6 | N | N | R | 2-Wheel Drive, Rear | 10 |  |  | GPR | Gasoline (Premium Unleaded Required) | MPG | miles per gallon | N | Not exempt |  |  | 99 | 13 |  |  | 1850 | 1850 | [19 empty] | SIDI & PFI; | 2 | 2 | 5 | Midsize Cars | car | Vehicle Specific 5-cycle label | 2012-04-01 | 11360 | N | N |  |  | N | N |  | N |  | Y | Intake and exhaust | N |  | Battery(s) |  | 1 | NiMH |  | 288 | 6.5 | 46.4 | On-Board |  |  | Electrical Regen Brake |  | Rear Wheels | N |  |  |  |  | 1 | AC Induction |  | 48 |  |  | GDPI | Spark Ignition direct & ported injection | N | N | N | 0W-20 | N | No | HYBRID | [6 empty] | 42.1 |  | 8 | 8 |  | DTYXV03.5CC4 | 7 | [14 empty] | 2350 |  | 302 | 260 | 283
2013 | Toyota | LEXUS | LS 460 | TYX | 73 | 4.6 | 8 | Auto(S8) | 16 | 24 | 19 | 20.1 | 33.5 | 24.5122 | 16.1315 | 24.0541 | 18.9385 |  | NA | Naturally Aspirated | SA | Semi-Automatic |  | 8 | Y | N | R | 2-Wheel Drive, Rear | 10 |  |  | GPR | Gasoline (Premium Unleaded Required) | MPG | miles per gallon | N | Not exempt |  |  | 103 | 14 |  |  | 3000 | 3000 | [19 empty] | SIDI & PFI; | 2 | 2 | 5 | Midsize Cars | car | Derived 5-cycle label | 2012-10-11 | 12459 | N | N |  |  | N | N | APPLIED TO LS 460 and LS 460 L. | N |  | Y | Intake and exhaust | N | [26 empty] | GDPI | Spark Ignition direct & ported injection |  |  | N | 5W-20,0W-20 | N | No | [7 empty] | 24.8 |  | 4 | 4 |  | DTYXV04.6BEA | 5 | [15 empty] | 3400 | 550 | 369 | 468
2013 | Toyota | LEXUS | LS 460 AWD | TYX | 74 | 4.6 | 8 | Auto(S8) | 16 | 23 | 18 | 19.4195 | 32.0599 | 23.6081 | 15.6132 | 23.0528 | 18.2658 |  | NA | Naturally Aspirated | SA | Semi-Automatic |  | 8 | Y | N | A | All Wheel Drive | 10 |  |  | GPR | Gasoline (Premium Unleaded Required) | MPG | miles per gallon | N | Not exempt |  |  | 103 | 14 |  |  | 3150 | 3150 | [19 empty] | SIDI & PFI; | 2 | 2 | 5 | Midsize Cars | car | Derived 5-cycle label | 2012-10-11 | 12498 | N | N |  |  | N | N | APPLIED TO LS 460 AWD and LS 460 L AWD. | N |  | Y | Intake and exhaust | N | [26 empty] | GDPI | Spark Ignition direct & ported injection |  |  | N | 5W-20,0W-20 | N | No | [7 empty] | 23.9 |  | 4 | 4 |  | DTYXV04.6BEA | 5 | [15 empty] | 4150 | 568 | 384 | 485
2013 | Toyota | LEXUS | LS 460 L | TYX | 75 | 4.6 | 8 | Auto(S8) | 16 | 24 | 19 | 20.1 | 33.5 | 24.5122 | 16.1315 | 24.0541 | 18.9385 |  | NA | Naturally Aspirated | SA | Semi-Automatic |  | 8 | Y | N | R | 2-Wheel Drive, Rear | 10 |  |  | GPR | Gasoline (Premium Unleaded Required) | MPG | miles per gallon | N | Not exempt |  |  | 102 | 14 |  |  | 3000 | 3000 | [19 empty] | SIDI & PFI; | 2 | 2 | 5 | Midsize Cars | car | Derived 5-cycle label | 2012-10-11 | 12460 | N | N |  |  | N | N | APPLIED TO LS 460 and LS 460 L. | N |  | Y | Intake and exhaust | N | [26 empty] | GDPI | Spark Ignition direct & ported injection |  |  | N | 5W-20,0W-20 | N | No | [7 empty] | 24.8 |  | 4 | 4 |  | DTYXV04.6BEA | 5 | [15 empty] | 3400 | 550 | 369 | 468
2013 | Toyota | LEXUS | LS 460 L AWD | TYX | 76 | 4.6 | 8 | Auto(S8) | 16 | 23 | 18 | 19.4195 | 32.0599 | 23.6081 | 15.6132 | 23.0528 | 18.2658 |  | NA | Naturally Aspirated | SA | Semi-Automatic |  | 8 | Y | N | A | All Wheel Drive | 10 |  |  | GPR | Gasoline (Premium Unleaded Required) | MPG | miles per gallon | N | Not exempt |  |  | 102 | 14 |  |  | 3150 | 3150 | [19 empty] | SIDI & PFI; | 2 | 2 | 5 | Midsize Cars | car | Derived 5-cycle label | 2012-10-11 | 12499 | N | N |  |  | N | N | APPLIED TO LS 460 AWD and LS 460 L AWD. | N |  | Y | Intake and exhaust | N | [26 empty] | GDPI | Spark Ignition direct & ported injection |  |  | N | 5W-20,0W-20 | N | No | [7 empty] | 23.9 |  | 4 | 4 |  | DTYXV04.6BEA | 5 | [15 empty] | 4150 | 568 | 384 | 485
2013 | Toyota | LEXUS | LS 600h L | TYX | 77 | 5 | 8 | Auto(AV-S8) | 19 | 23 | 20 | 24.7 | 30.3 | 26.9406 | 18.5679 | 23.25 | 20.4182 |  | NA | Naturally Aspirated | SCV | Selectable Continuously Variable (e.g. CVT with paddles) |  | 8 | N | N | A | All Wheel Drive | 10 |  |  | GPR | Gasoline (Premium Unleaded Required) | MPG | miles per gallon | N | Not exempt |  |  | 102 | 10 |  |  | 2850 | 2850 | [19 empty] | SIDI & PFI; | 2 | 2 | 5 | Midsize Cars | car | Vehicle Specific 5-cycle label | 2012-12-13 | 12402 | N | N |  |  | N | N |  | N |  | Y | Intake and exhaust | N |  | Battery(s) |  | 1 | NiMH |  | 288 | 6.5 | 42.9 | On-Board |  |  | Electrical Regen Brake |  | Both | N |  |  |  |  | 1 | AC Induction |  | 48 |  |  | GDPI | Spark Ignition direct & ported injection | N | N | N | 5W-20, 0W-20 | N | No | HYBRID | [6 empty] | 27.2 |  | 5 | 5 |  | DTYXV05.0CC4 | 7 | [15 empty] | 2650 | 476 | 378 | 432
2013 | Ford Motor Company | Lincoln | MKZ AWD | FMX | 99 | 2 | 4 | Auto(S6) | 22 | 31 | 25 | 27.5792 | 44.1595 | 33.1863 | 21.7094 | 31.3775 | 25.2041 |  | TC | Turbocharged | SA | Semi-Automatic |  | 6 | Y | N | A | All Wheel Drive | 15 |  |  | G | Gasoline (Regular Unleaded Recommended) | MPG | miles per gallon | N | Not exempt |  |  | 99 | 16 |  |  | 2150 | 2150 | [19 empty] | SIDI; | 2 | 2 | 5 | Midsize Cars | car | Derived 5-cycle label | 2012-10-01 | 12023 | N | N |  |  | N | N |  | N |  | Y | Intake/Exhaust, Hydraulic Actuated VCT | N | [26 empty] | GDI | Spark Ignition Direct Injection |  |  | N | 5w-30, GF 5 | N | No | [7 empty] | 33.4 |  | 6 | 6 |  | DFMXV02.0VEY | 5 | [14 empty] | 850 |  | 411 | 285 | 354
2013 | Ford Motor Company | Lincoln | MKZ AWD | FMX | 100 | 3.7 | 6 | Auto(S6) | 18 | 26 | 21 | 22.7 | 36.2 | 27.2777 | 18.0952 | 25.9236 | 20.9409 |  | NA | Naturally Aspirated | SA | Semi-Automatic |  | 6 | Y | N | A | All Wheel Drive | 15 |  |  | G | Gasoline (Regular Unleaded Recommended) | MPG | miles per gallon | N | Not exempt |  |  | 99 | 16 |  |  | 2550 | 2550 | [20 empty] | 2 | 2 | 5 | Midsize Cars | car | Derived 5-cycle label | 2012-10-01 | 12524 | N | N |  |  | N | N | 3.7L MKS, MKZ | N |  | Y | Intake variable CAM timing, hydraulic activated | N | [26 empty] | MFI | Multipoint/sequential fuel injection |  |  | N | 5W-20, GF-5 | N | No | [7 empty] | 27.5 |  | 5 | 5 |  | DFMXV03.7VE8 | 5 | [15 empty] | 1150 | 492 | 343 | 425
2013 | Ford Motor Company | Lincoln | MKZ FWD | FMX | 92 | 2 | 4 | Auto(S6) | 22 | 33 | 26 | 28.5 | 46.6 | 34.5365 | 22.3814 | 33.0327 | 26.1802 |  | TC | Turbocharged | SA | Semi-Automatic |  | 6 | Y | N | F | 2-Wheel Drive, Front | 15 |  |  | G | Gasoline (Regular Unleaded Recommended) | MPG | miles per gallon | N | Not exempt |  |  | 99 | 16 |  |  | 2050 | 2050 | [19 empty] | SIDI; | 2 | 2 | 5 | Midsize Cars | car | Derived 5-cycle label | 2012-10-01 | 12024 | N | N |  |  | N | N |  | N |  | Y | Intake/Exhaust, Hydraulic Actuated VCT | N | [26 empty] | GDI | Spark Ignition Direct Injection |  |  | N | 5w-30, GF 5 | N | No | [7 empty] | 34.8 |  | 7 | 7 |  | DFMXV02.0VEY | 5 | [14 empty] | 1350 |  | 397 | 269 | 340
2013 | Ford Motor Company | Lincoln | MKZ FWD | FMX | 104 | 3.7 | 6 | Auto(S6) | 19 | 28 | 22 | 23.3 | 38.6 | 28.3582 | 18.5445 | 27.5771 | 21.7503 |  | NA | Naturally Aspirated | SA | Semi-Automatic |  | 6 | Y | N | F | 2-Wheel Drive, Front | 15 |  |  | G | Gasoline (Regular Unleaded Recommended) | MPG | miles per gallon | N | Not exempt |  |  | 99 | 16 |  |  | 2400 | 2400 | [20 empty] | 2 | 2 | 5 | Midsize Cars | car | Derived 5-cycle label | 2012-10-01 | 12534 | N | N |  |  | N | N | 3.7L MKS, MKZ | N |  | Y | Intake variable CAM timing, hydraulic activated | N | [26 empty] | MFI | Multipoint/sequential fuel injection |  |  | N | 5W-20, GF-5 | N | No | [7 empty] | 28.6 |  | 5 | 5 |  | DFMXV03.7VE8 | 5 | [15 empty] | 400 | 479 | 322 | 408
2013 | Ford Motor Company | Lincoln | MKZ HYBRID FWD | FMX | 119 | 2 | 4 | Auto(AV) | 38 | 37 | 38 | 60.4817 | 58.4057 | 59.5295 | 38 | 37 | 38 |  | NA | Naturally Aspirated | CVT | Continuously Variable |  | 1 | N | N | F | 2-Wheel Drive, Front | 15 |  |  | G | Gasoline (Regular Unleaded Recommended) | MPG | miles per gallon | N | Not exempt |  |  | 99 | 12 |  |  | 1400 | 1400 | [19 empty] | Under EPA regulations, the manufacturer revised the fuel economy label values on . Previous values were XX MPG city, XX MPG highway, and XX MPG combined; | 2 | 2 | 5 | Midsize Cars | car | Derived 5-cycle label | 2013-12-31 | 15977 | N | Y | RL | Relabel - label value decreased | N | N | 2013 MY HEV Fusion/MKZ/C-Max | N | NO | Y | Hydraulic actuated Variable Cam Timing | N | NO | Battery(s) |  | 1 | Lithium Ion |  | 280 | 5 | 33.3 | On-Board |  |  | Electrical Regen Brake |  | Front Wheels | N |  |  |  |  | 1 | DC Permanent Magnet, brushless |  | 35 |  |  | MFI | Multipoint/sequential fuel injection | N | N | N | 5W-20, GF-5 | Y | Yes | [7 empty] | 59.9 |  | 9 | 9 |  | DFMXV02.0VZL | 7 | [14 empty] | 4600 |  | 233 | 240 | 233
2013 | MAZDA | MAZDA | MAZDA3 DI 5-Door | TKX | 15 | 2 | 4 | Auto(S6) | 28 | 39 | 32 | 36.3317 | 55.0112 | 42.8845 | 27.971 | 38.6778 | 31.9511 |  | NA | Naturally Aspirated | SA | Semi-Automatic |  | 6 | Y | N | F | 2-Wheel Drive, Front | 10 |  |  | G | Gasoline (Regular Unleaded Recommended) | MPG | miles per gallon | N | Not exempt |  |  |  |  | 95 | 17 | 1650 | 1650 | [19 empty] | SIDI; | 2 | 2 | 5 | Midsize Cars | car | Derived 5-cycle label | 2012-07-31 | 11893 | N | N |  |  | N | N |  | N |  | Y | This technology optimizes the valve timing by using computer control to continuously switch the intake and exhaust valve opening/closing timing according to driving conditions. | N | [26 empty] | GDI | Spark Ignition Direct Injection |  |  | N | GF-4 0W-20 | N | No | [7 empty] | 43.6 |  | 8 | 8 |  | DTKXV02.0NC1 | 9 |  |  | DTKXV02.05NN | 5 | [10 empty] | 3350 |  | 318 | 230 | 278
2013 | MAZDA | MAZDA | MAZDA3 DI 5-Door | TKX | 14 | 2 | 4 | Manual(M6) | 27 | 38 | 31 | 34.3216 | 53.9765 | 41.0478 | 26.5574 | 37.9883 | 30.7167 |  | NA | Naturally Aspirated | M | Manual |  | 6 | N | N | F | 2-Wheel Drive, Front | 10 |  |  | G | Gasoline (Regular Unleaded Recommended) | MPG | miles per gallon | N | Not exempt |  |  |  |  | 95 | 17 | 1700 | 1700 | [19 empty] | SIDI; | 2 | 2 | 5 | Midsize Cars | car | Derived 5-cycle label | 2012-07-31 | 11894 | N | N |  |  | N | N |  | N |  | Y | This technology optimizes the valve timing by using computer control to continuously switch the intake and exhaust valve opening/closing timing according to driving conditions. | N | [26 empty] | GDI | Spark Ignition Direct Injection |  |  | N | GF-4 0W-20 | N | No | [7 empty] | 41.7 |  | 8 | 8 |  | DTKXV02.0NC1 | 9 |  |  | DTKXV02.05NN | 5 | [10 empty] | 3100 |  | 334 | 234 | 289
2013 | MAZDA | MAZDA | MAZDA6 | TKX | 5 | 2.5 | 4 | Auto(S5) | 21 | 30 | 25 | 27.1379 | 42.5144 | 32.4133 | 21.3862 | 30.2572 | 24.6366 |  | NA | Naturally Aspirated | SA | Semi-Automatic |  | 5 | Y | N | F | 2-Wheel Drive, Front | 10 |  |  | G | Gasoline (Regular Unleaded Recommended) | MPG | miles per gallon | N | Not exempt |  |  | 102 | 17 |  |  | 2150 | 2150 | [20 empty] | 2 | 2 | 5 | Midsize Cars | car | Derived 5-cycle label | 2012-03-05 | 11895 | N | N |  |  | N | N |  | N |  | Y | This technology optimizes the valve timing by using computer control to continuously switch the intake valve opening/closing timing according to driving conditions. | N | [26 empty] | MFI | Multipoint/sequential fuel injection |  |  | N | GF-4 0W-20 | N | No | [7 empty] | 32.6 |  | 6 | 6 |  | DTKXV02.55AA | 5 | [14 empty] | 850 |  | 416 | 293 | 361
2013 | MAZDA | MAZDA | MAZDA6 | TKX | 4 | 2.5 | 4 | Manual(M6) | 21 | 30 | 24 | 26.9 | 42.4 | 32.1965 | 21.2117 | 30.1792 | 24.4858 |  | NA | Naturally Aspirated | M | Manual |  | 6 | N | N | F | 2-Wheel Drive, Front | 10 |  |  | G | Gasoline (Regular Unleaded Recommended) | MPG | miles per gallon | N | Not exempt |  |  | 102 | 17 |  |  | 2200 | 2200 | [20 empty] | 2 | 2 | 5 | Midsize Cars | car | Derived 5-cycle label | 2012-03-05 | 11896 | N | N |  |  | N | N |  | N |  | Y | This technology optimizes the valve timing by using computer control to continuously switch the intake valve opening/closing timing according to driving conditions. | N | [26 empty] | MFI | Multipoint/sequential fuel injection |  |  | N | GF-4 0W-20 | N | No | [7 empty] | 32.4 |  | 6 | 6 |  | DTKXV02.55AA | 5 | [14 empty] | 600 |  | 420 | 295 | 364
2013 | MAZDA | MAZDA | MAZDA6 | TKX | 6 | 3.7 | 6 | Auto(S6) | 18 | 27 | 21 | 21.7 | 34.6 | 26.0747 | 17.7357 | 26.6826 | 20.8874 |  | NA | Naturally Aspirated | SA | Semi-Automatic |  | 6 | Y | N | F | 2-Wheel Drive, Front | 10 |  |  | G | Gasoline (Regular Unleaded Recommended) | MPG | miles per gallon | N | Not exempt |  |  | 102 | 17 |  |  | 2550 | 2550 | [20 empty] | 2 | 2 | 5 | Midsize Cars | car | Vehicle Specific 5-cycle label | 2012-02-16 | 11897 | N | N |  |  | N | N |  | N |  | Y | Intake cams are phased with respect to the crankshaft for improved fuel economy and engine performance. | N | [26 empty] | MFI | Multipoint/sequential fuel injection |  |  | N | GF-4 5W-20 | N | No | [7 empty] | 26.3 |  | 5 | 5 |  | DTKXV03.75BA | 5 | [15 empty] | 1150 | 554 | 352 | 463
2013 | MAZDA | MAZDA | MAZDASPEED3 | TKX | 20 | 2.3 | 4 | Manual(M6) | 18 | 25 | 21 | 22.8 | 34.7 | 26.9606 | 18.1702 | 24.8862 | 20.6818 |  | TC | Turbocharged | M | Manual |  | 6 | N | N | F | 2-Wheel Drive, Front | 10 |  |  | GPR | Gasoline (Premium Unleaded Required) | MPG | miles per gallon | N | Not exempt |  |  |  |  | 95 | 17 | 2700 | 2700 | [19 empty] | SIDI; | 2 | 2 | 5 | Midsize Cars | car | Derived 5-cycle label | 2012-08-02 | 11898 | N | N |  |  | N | N |  | N |  | Y | This technology optimizes the value timing by using computer control to continuously switch the intake valve opening/closing timing according to driving conditions. | N | [26 empty] | GDI | Spark Ignition Direct Injection |  |  | N | GF-4 5W-30 | N | No | [7 empty] | 27.1 |  | 5 | 5 |  | DTKXV02.35BA | 5 | [15 empty] | 1900 | 487 | 356 | 428
2013 | Mercedes-Benz | Mercedes-Benz | E 350 | MBX | 78 | 3.5 | 6 | Auto(A7) | 19 | 29 | 23 | 24.3377 | 42.7428 | 30.1871 | 19.2904 | 29.371 | 22.814 |  | NA | Naturally Aspirated | A | Automatic |  | 7 | Y | N | R | 2-Wheel Drive, Rear | 15 |  |  | GPR | Gasoline (Premium Unleaded Required) | MPG | miles per gallon | N | Not exempt |  |  | 98 | 13 |  |  | 2500 | 2500 | [19 empty] | SIDI; PZEV (SULEV) emissions | 2 | 2 | 5 | Midsize Cars | car | Derived Vehicle Specific 5-cycle Calculation Approach for city label but Modified 5-cycle Calculation Approach for Highway label | 2012-07-01 | 11930 |  | N |  |  | N | N |  | N |  | Y | Allows timing of the intake / exhaust valves to be changed while the engine is in operation | N | [26 empty] | GDI | Spark Ignition Direct Injection |  |  | N | 5W30 / 225.10 | N | No | PZEV(SULEV) emissions | [6 empty] | 30.4 |  | 6 | 6 |  | DMBXJ03.5S2A | 6 | [15 empty] | 900 | 462 | 304 | 391
2013 | Mercedes-Benz | Mercedes-Benz | E 350 | MBX | 80 | 3.5 | 6 | Auto(A7) | 20 | 30 | 23 | 24.7909 | 41.8822 | 30.3675 | 19.6619 | 29.8379 | 23.2264 |  | NA | Naturally Aspirated | A | Automatic |  | 7 | Y | N | R | 2-Wheel Drive, Rear | 85 |  | 490 | GPR | Gasoline (Premium Unleaded Required) | MPG | miles per gallon | N | Not exempt |  |  | 98 | 13 |  |  | 2500 | 2500 | 14 | 23 | 17 | 17.6886 | 31.4357 | 22.0224 | 14.2951 | 22.5931 | 17.1256 | 360 | E | Ethanol (E85) | MPG | miles per gallon | 2750 | 434 | 272 | 361 | 2750 | SIDI; FFV; | 2 | 2 | 5 | Midsize Cars | car | Derived 5-cycle label | 2012-07-01 | 11942 |  | N |  |  | N | N |  | N |  | Y | Allows timing of the intake / exhaust valves to be changed while the engine is in operation | N | [26 empty] | GDI | Spark Ignition Direct Injection |  |  | N | 5W30 / 225.10 | N | No | [7 empty] | 30.6 |  | 6 | 6 | 6 | DMBXJ03.5U2B | 5 | [15 empty] | 900 | 452 | 298 | 382
2013 | Mercedes-Benz | Mercedes-Benz | E 350 | MBX | 301 | 3.5 | 6 | Auto(A7) | 20 | 30 | 23 | 24.7909 | 41.8822 | 30.3675 | 19.6619 | 29.8379 | 23.2264 |  | NA | Naturally Aspirated | A | Automatic |  | 7 | Y | N | R | 2-Wheel Drive, Rear | 15 |  |  | GPR | Gasoline (Premium Unleaded Required) | MPG | miles per gallon | N | Not exempt |  |  | 98 | 13 |  |  | 2500 | 2500 | [19 empty] | SIDI; | 2 | 2 | 5 | Midsize Cars | car | Derived 5-cycle label | 2012-07-10 | 12076 |  | N |  |  | N | N |  | N |  | Y | Allows timing of the intake / exhaust valves to be changed while the engine is in operation | N | [26 empty] | GDI | Spark Ignition Direct Injection |  |  | N | 5W30 / 225.10 | N | No | E 350 | [6 empty] | 30.6 |  | 6 | 6 |  | DMBXV03.5U2A | 5 | [15 empty] | 900 | 452 | 298 | 382
2013 | Mercedes-Benz | Mercedes-Benz | E 350 4MATIC | MBX | 77 | 3.5 | 6 | Auto(A7) | 19 | 28 | 22 | 24.2722 | 40.2399 | 29.5486 | 19.2904 | 27.6518 | 22.3287 |  | NA | Naturally Aspirated | A | Automatic |  | 7 | Y | N | 4 | 4-Wheel Drive | 15 |  |  | GPR | Gasoline (Premium Unleaded Required) | MPG | miles per gallon | N | Not exempt |  |  | 98 | 13 |  |  | 2600 | 2600 | [19 empty] | SIDI; PZEV (SULEV) emissions | 2 | 2 | 5 | Midsize Cars | car | Derived Vehicle Specific 5-cycle Calculation Approach for city label but Modified 5-cycle Calculation Approach for Highway label | 2012-07-01 | 11929 |  | N |  |  | N | N |  | N |  | Y | Allows timing of the intake / exhaust valves to be changed while the engine is in operation | N | [26 empty] | GDI | Spark Ignition Direct Injection |  |  | N | 5W30 / 225.10 | N | No | PZEV(SULEV) emissions | [6 empty] | 29.8 |  | 5 | 5 |  | DMBXJ03.5S2A | 6 | [15 empty] | 1400 | 463 | 321 | 400
2013 | Mercedes-Benz | Mercedes-Benz | E 350 4MATIC | MBX | 81 | 3.5 | 6 | Auto(A7) | 19 | 29 | 22 | 23.7948 | 39.979 | 29.095 | 18.918 | 28.538 | 22.3008 |  | NA | Naturally Aspirated | A | Automatic |  | 7 | Y | N | 4 | 4-Wheel Drive | 85 |  | 460 | GPR | Gasoline (Premium Unleaded Required) | MPG | miles per gallon | N | Not exempt |  |  | 98 | 13 |  |  | 2600 | 2600 | 14 | 21 | 16 | 17.1861 | 28.7449 | 20.983 | 13.9096 | 20.7057 | 16.3201 | 340 | E | Ethanol (E85) | MPG | miles per gallon | 2900 | 446 | 296 | 378 | 2900 | SIDI; FFV; | 2 | 2 | 5 | Midsize Cars | car | Derived 5-cycle label | 2012-07-01 | 12087 |  | N |  |  | N | N |  | N |  | Y | Allows timing of the intake / exhaust valves to be changed while the engine is in operation | N | [26 empty] | GDI | Spark Ignition Direct Injection |  |  | N | 5W30 / 225.10 | N | No | [7 empty] | 29.3 |  | 5 | 5 | 6 | DMBXJ03.5U2B | 5 | [15 empty] | 1400 | 469 | 311 | 398
2013 | Mercedes-Benz | Mercedes-Benz | E 350 4MATIC | MBX | 306 | 3.5 | 6 | Auto(A7) | 19 | 29 | 22 | 23.7948 | 39.979 | 29.095 | 18.918 | 28.538 | 22.3008 |  | NA | Naturally Aspirated | A | Automatic |  | 7 | Y | N | 4 | 4-Wheel Drive | 15 |  |  | GPR | Gasoline (Premium Unleaded Required) | MPG | miles per gallon | N | Not exempt |  |  | 98 | 13 |  |  | 2600 | 2600 | [19 empty] | SIDI; | 2 | 2 | 5 | Midsize Cars | car | Derived 5-cycle label | 2012-07-10 | 12260 |  | N |  |  | N | N |  | N |  | Y | Allows timing of the intake / exhaust valves to be changed while the engine is in operation | N | [26 empty] | GDI | Spark Ignition Direct Injection |  |  | N | 5W30 / 225.10 | N | No | [7 empty] | 29.3 |  | 5 | 5 |  | DMBXV03.5U2A | 5 | [15 empty] | 1400 | 469 | 311 | 398
2013 | Mercedes-Benz | Mercedes-Benz | E 400 Hybrid | MBX | 302 | 3.5 | 6 | Auto(A7) | 24 | 30 | 26 | 31.3974 | 41.9549 | 35.4068 | 23.8171 | 30.4682 | 26.4116 |  | NA | Naturally Aspirated | A | Automatic |  | 7 | Y | N | R | 2-Wheel Drive, Rear | 15 |  |  | GPR | Gasoline (Premium Unleaded Required) | MPG | miles per gallon | N | Not exempt |  |  | 98 | 13 |  |  | 2200 | 2200 | [19 empty] | SIDI; | 2 | 2 | 5 | Midsize Cars | car | Vehicle Specific 5-cycle label | 2012-11-06 | 12643 |  | N |  |  | N | N | Internal combustion engine : 302 hp Electric motor: 27 hp | N |  | Y | Allows timing of the intake / exhaust valves to be changed while the engine is in operation | N |  | Battery(s) |  | 1 | Lithium Ion |  | 126 | 6.5 | 32.7 | On-Board |  |  | Electrical Regen Brake |  | Rear Wheels | N |  |  |  |  | 1 | DC Permanent Magnet, brushless |  | 15 |  |  | GDI | Spark Ignition Direct Injection | N | N | N | 5W30 | N | No | [7 empty] | 35.6 |  | 7 | 7 |  | DMBXV03.5HY2 | 6 | [14 empty] | 600 |  | 372 | 291 | 336
2013 | Mercedes-Benz | Mercedes-Benz | E 550 4MATIC | MBX | 307 | 4.7 | 8 | Auto(A7) | 16 | 26 | 20 | 20.3219 | 34.7374 | 24.9883 | 16.3785 | 25.5321 | 19.5292 |  | TC | Turbocharged | A | Automatic |  | 7 | Y | N | 4 | 4-Wheel Drive | 15 |  |  | GPR | Gasoline (Premium Unleaded Required) | MPG | miles per gallon | N | Not exempt |  |  | 98 | 13 |  |  | 2850 | 2850 | [19 empty] | SIDI; | 2 | 2 | 5 | Midsize Cars | car | Vehicle Specific 5-cycle label | 2012-07-01 | 11980 |  | N |  |  | N | N |  | N |  | Y | Allows timing of the intake / exhaust valves to be changed while the engine is in operation | N | [26 empty] | GDI | Spark Ignition Direct Injection |  |  | N | 5W/40 | N | No | [7 empty] | 25.2 |  | 5 | 5 |  | DMBXV05.5U2A | 5 | [15 empty] | 2650 | 541 | 348 | 454
2013 | Mercedes-Benz | Mercedes-Benz | E 63 AMG | MBX | 322 | 5.5 | 8 | Auto(A7) | 16 | 24 | 19 | 19.2491 | 31.4864 | 23.3292 | 15.6903 | 24.1561 | 18.6281 |  | TC | Turbocharged | A | Automatic |  | 7 | Y | N | R | 2-Wheel Drive, Rear | 15 |  |  | GPR | Gasoline (Premium Unleaded Required) | MPG | miles per gallon | N | Not exempt |  |  | 98 | 13 |  |  | 3000 | 3000 | [19 empty] | SIDI; | 2 | 2 | 5 | Midsize Cars | car | Vehicle Specific 5-cycle label | 2012-07-01 | 11981 |  | N |  |  | N | N |  | N |  | Y | Allows timing of the intake / exhaust valves to be changed while the engine is in operation | N | [26 empty] | GDI | Spark Ignition Direct Injection |  |  | N | 5W/40 | N | No | [7 empty] | 23.5 |  | 4 | 4 |  | DMBXV05.5U2A | 5 | [15 empty] | 3400 | 564 | 366 | 475
2013 | Nissan | NISSAN | ALTIMA | NSX | 23 | 2.5 | 4 | Auto(AV-S6) | 27 | 38 | 31 | 35.2165 | 56.1239 | 42.309 | 27.1885 | 38 | 31 |  | NA | Naturally Aspirated | SCV | Selectable Continuously Variable (e.g. CVT with paddles) |  | 6 | Y | N | F | 2-Wheel Drive, Front | 10 |  |  | G | Gasoline (Regular Unleaded Recommended) | MPG | miles per gallon | N | Not exempt |  |  | 102 | 15 |  |  | 1700 | 1700 | [20 empty] | 2 | 2 | 5 | Midsize Cars | car | Derived 5-cycle label | 2012-06-15 | 11673 | N | N |  |  | N | N |  | N |  | Y | ECM controlled,oil pressure driven | N | [26 empty] | MFI | Multipoint/sequential fuel injection | N |  | N | SAE 0W-20 | N | No | [7 empty] | 42.2 |  | 8 | 8 |  | DNSXV02.5G5A | 5 |  |  | DNSXV02.585A | 8 | [10 empty] | 3100 |  | 327 | 234 | 287
2013 | Nissan | NISSAN | ALTIMA | NSX | 41 | 3.5 | 6 | Auto(AV-S6) | 22 | 31 | 25 | 28.1494 | 43.4577 | 33.4521 | 22.1259 | 30.9 | 25.3673 |  | NA | Naturally Aspirated | SCV | Selectable Continuously Variable (e.g. CVT with paddles) |  | 6 | Y | N | F | 2-Wheel Drive, Front | 10 |  |  | G | Gasoline (Regular Unleaded Recommended) | MPG | miles per gallon | N | Not exempt |  |  | 102 | 15 |  |  | 2150 | 2150 | [20 empty] | 2 | 2 | 5 | Midsize Cars | car | Derived 5-cycle label | 2012-06-15 | 10626 | N | N |  |  | N | N |  | N |  | Y | ECM controlled,oil pressure driven | N | [26 empty] | MFI | Multipoint/sequential fuel injection | N |  | N | SAE 5W-30 | N | No | [7 empty] | 33.7 |  | 6 | 6 |  | DNSXV03.5G7A | 5 | [14 empty] | 850 |  | 402 | 288 | 351
2013 | Nissan | NISSAN | MAXIMA | NSX | 45 | 3.5 | 6 | Auto(AV-S6) | 19 | 26 | 22 | 24.1442 | 36.1035 | 28.3737 | 19.1745 | 25.8569 | 21.6979 |  | NA | Naturally Aspirated | SCV | Selectable Continuously Variable (e.g. CVT with paddles) |  | 6 | Y | N | F | 2-Wheel Drive, Front | 10 |  |  | GP | Gasoline (Premium Unleaded Recommended) | MPG | miles per gallon | N | Not exempt |  |  | 96 | 14 |  |  | 2600 | 2600 | [20 empty] | 2 | 2 | 5 | Midsize Cars | car | Derived 5-cycle label | 2012-08-30 | 11777 | N | N |  |  | N | N |  | N |  | Y | ECM controlled,oil pressure driven | N | [26 empty] | MFI | Multipoint/sequential fuel injection |  |  | N | 5W-30 | N | No | [7 empty] | 28.6 |  | 5 | 5 |  | DNSXV03.5G7B | 5 | [15 empty] | 1400 | 463 | 344 | 410
2013 | Nissan | NISSAN | SENTRA | NSX | 7 | 1.8 | 4 | Auto(AV) | 30 | 39 | 34 | 39.8602 | 56.2133 | 45.8643 | 30.4182 | 39.477 | 33.9209 |  | NA | Naturally Aspirated | CVT | Continuously Variable |  | 1 | Y | N | F | 2-Wheel Drive, Front | 10 |  |  | G | Gasoline (Regular Unleaded Recommended) | MPG | miles per gallon | N | Not exempt |  |  | 96 | 15 |  |  | 1550 | 1550 | [20 empty] | 2 | 2 | 5 | Midsize Cars | car | Derived 5-cycle label | 2012-10-16 | 12727 | N | N |  |  | N | N |  | N |  | Y | ECM controlled,oil pressure driven | N | [26 empty] | MFI | Multipoint/sequential fuel injection | N |  | N | 0W-20 | N | No | 50s emission control system | [6 empty] | 46.6 |  | 9 | 9 |  | DNSXV01.8G1A | 5 | [14 empty] | 3850 |  | 294 | 225 | 263
2013 | Nissan | NISSAN | SENTRA | NSX | 9 | 1.8 | 4 | Auto(AV) | 30 | 39 | 33 | 38.6721 | 55.5488 | 44.7966 | 29.599 | 39.0354 | 33.2119 |  | NA | Naturally Aspirated | CVT | Continuously Variable |  | 1 | Y | N | F | 2-Wheel Drive, Front | 10 |  |  | G | Gasoline (Regular Unleaded Recommended) | MPG | miles per gallon | N | Not exempt |  |  | 96 | 15 |  |  | 1600 | 1600 | [19 empty] | California Emission Control System | 2 | 2 | 5 | Midsize Cars | car | Derived 5-cycle label | 2012-10-16 | 12728 | N | N |  |  | N | N |  | N |  | Y | ECM controlled, oil pressure driven | N | [26 empty] | MFI | Multipoint/sequential fuel injection | N |  | N | 0W-20 | N | No | Cal emission control system | [6 empty] | 45.5 |  | 8 | 8 |  | DNSXV01.881B | 8 | [14 empty] | 3600 |  | 300 | 228 | 268
2013 | Nissan | NISSAN | SENTRA | NSX | 6 | 1.8 | 4 | Manual(M6) | 27 | 36 | 30 | 34.9 | 50.8 | 40.6214 | 26.9657 | 35.863 | 30.3545 |  | NA | Naturally Aspirated | M | Manual |  | 6 | N | N | F | 2-Wheel Drive, Front | 10 |  |  | G | Gasoline (Regular Unleaded Recommended) | MPG | miles per gallon | N | Not exempt |  |  | 96 | 15 |  |  | 1800 | 1800 | [20 empty] | 2 | 2 | 5 | Midsize Cars | car | Derived 5-cycle label | 2012-10-16 | 12726 | N | N |  |  | N | N |  | N |  | Y | ECM controlled,oil pressure driven | N | [26 empty] | MFI | Multipoint/sequential fuel injection | N |  | N | 0W-20 | N | No | [7 empty] | 41.3 |  | 8 | 8 |  | DNSXV01.8G1A | 5 | [14 empty] | 2600 |  | 329 | 248 | 292
2013 | Nissan | NISSAN | SENTRA FE+ | NSX | 8 | 1.8 | 4 | Auto(AV) | 30 | 40 | 34 | 39.5358 | 57.0972 | 45.8868 | 30.195 | 40.0636 | 33.9592 |  | NA | Naturally Aspirated | CVT | Continuously Variable |  | 1 | Y | N | F | 2-Wheel Drive, Front | 10 |  |  | G | Gasoline (Regular Unleaded Recommended) | MPG | miles per gallon | N | Not exempt |  |  | 96 | 15 |  |  | 1550 | 1550 | [20 empty] | 2 | 2 | 5 | Midsize Cars | car | Derived 5-cycle label | 2013-01-18 | 12951 | N | N |  |  | N | N |  | N |  | Y | ECM controlled,oil pressure driven | N | [26 empty] | MFI | Multipoint/sequential fuel injection | N |  | N | 0W-20 | N | No | [7 empty] | 46.6 |  | 9 | 9 |  | DNSXV01.8G1A | 5 | [14 empty] | 3850 |  | 295 | 222 | 262
2013 | Subaru | Subaru | LEGACY AWD | FJX | 8 | 2.5 | 4 | Auto(AV) | 24 | 32 | 27 | 30.8789 | 45.5255 | 36.1062 | 24.1028 | 32.3049 | 27.2118 |  | NA | Naturally Aspirated | CVT | Continuously Variable |  | 1 | Y | N | A | All Wheel Drive | 10 |  |  | G | Gasoline (Regular Unleaded Recommended) | MPG | miles per gallon | N | Not exempt |  |  | 103 | 15 |  |  | 1950 | 1950 | [20 empty] | 2 | 2 | 5 | Midsize Cars | car | Derived 5-cycle label | 2012-05-04 | 11906 | N | N |  |  | N | N |  | N |  | Y | Intake | N | [26 empty] | MFI | Multipoint/sequential fuel injection |  |  | N | 0W20 GF4 | N | No | [7 empty] | 36.1 |  | 7 | 7 |  | DFJXJ02.5MLP | 5 |  |  | DFJXJ02.5NKR | 6 | [10 empty] | 1850 |  | 369 | 275 | 326
2013 | Subaru | Subaru | LEGACY AWD | FJX | 7 | 2.5 | 4 | Manual(M6) | 21 | 28 | 24 | 26.8246 | 39.3566 | 31.3111 | 21.1564 | 28.0967 | 23.8022 |  | NA | Naturally Aspirated | M | Manual |  | 6 | N | N | A | All Wheel Drive | 10 |  |  | G | Gasoline (Regular Unleaded Recommended) | MPG | miles per gallon | N | Not exempt |  |  | 103 | 15 |  |  | 2200 | 2200 | [20 empty] | 2 | 2 | 5 | Midsize Cars | car | Derived 5-cycle label | 2012-05-04 | 11924 | N | N |  |  | N | N |  | N |  | Y | Intake | N | [26 empty] | MFI | Multipoint/sequential fuel injection |  |  | N | 0W20 GF4 | N | No | [7 empty] | 31.3 |  | 6 | 6 |  | DFJXJ02.5MLP | 5 |  |  | DFJXJ02.5NKR | 6 | [10 empty] | 600 |  | 419 | 315 | 372
2013 | Subaru | Subaru | LEGACY AWD | FJX | 13 | 3.6 | 6 | Auto(S5) | 18 | 25 | 20 | 21.9134 | 34.2429 | 26.1504 | 17.5039 | 24.5695 | 20.1058 |  | NA | Naturally Aspirated | SA | Semi-Automatic |  | 5 | Y | N | A | All Wheel Drive | 10 |  |  | G | Gasoline (Regular Unleaded Recommended) | MPG | miles per gallon | N | Not exempt |  |  | 103 | 15 |  |  | 2650 | 2650 | [20 empty] | 2 | 2 | 5 | Midsize Cars | car | Derived 5-cycle label | 2012-05-04 | 11910 | N | N |  |  | N | N |  | N |  | Y | Intake and exhaust variable valve timig | N | [26 empty] | MFI | Multipoint/sequential fuel injection |  |  | N | 5W30 GF4 | N | No | [7 empty] | 26.2 |  | 5 | 5 |  | DFJXJ03.6WFJ | 5 |  |  | DFJXJ03.6TGK | 5 | [11 empty] | 1650 | 508 | 362 | 442
2013 | Toyota | TOYOTA | AVALON | TYX | 87 | 3.5 | 6 | Auto(S6) | 21 | 31 | 25 | 27.1 | 43.2 | 32.5607 | 21.3584 | 30.7245 | 24.7542 |  | NA | Naturally Aspirated | SA | Semi-Automatic |  | 6 | Y | N | F | 2-Wheel Drive, Front | 10 |  |  | G | Gasoline (Regular Unleaded Recommended) | MPG | miles per gallon | N | Not exempt |  |  | 104 | 16 |  |  | 2150 | 2150 | [20 empty] | 2 | 2 | 5 | Midsize Cars | car | Derived 5-cycle label | 2012-12-04 | 12767 | N | N |  |  | N | N |  | N |  | Y | Intake and exhaust | N | [26 empty] | MFI | Multipoint/sequential fuel injection |  |  | N | 0W-20 | N | No | [7 empty] | 32.9 |  | 6 | 6 |  | DTYXV03.5BEC | 5 | [14 empty] | 850 |  | 415 | 288 | 358
2013 | Toyota | TOYOTA | AVALON | TYX | 88 | 3.5 | 6 | Auto(S6) | 21 | 31 | 24 | 26.2329 | 43.628 | 31.9688 | 20.7212 | 31.0159 | 24.3596 |  | NA | Naturally Aspirated | SA | Semi-Automatic |  | 6 | Y | N | F | 2-Wheel Drive, Front | 10 |  |  | G | Gasoline (Regular Unleaded Recommended) | MPG | miles per gallon | N | Not exempt |  |  | 104 | 16 |  |  | 2200 | 2200 | [19 empty] | 3-mode (Power/Normal/Eco) Transmission | 2 | 2 | 5 | Midsize Cars | car | Derived 5-cycle label | 2012-10-27 | 12766 | N | N |  |  | N | N |  | N |  | Y | Intake and exhaust | N | [26 empty] | MFI | Multipoint/sequential fuel injection |  |  | N | 0W-20 | N | No | 3-mode (Power/Normal/Eco) TM | [6 empty] | 32.3 |  | 6 | 6 |  | DTYXV03.5BEC | 5 | [14 empty] | 600 |  | 425 | 285 | 362
2013 | Toyota | TOYOTA | AVALON HYBRID | TYX | 84 | 2.5 | 4 | Auto(AV-S6) | 40 | 39 | 40 | 56.1 | 54.2 | 55.2288 | 40.329 | 38.8094 | 39.6307 |  | NA | Naturally Aspirated | SCV | Selectable Continuously Variable (e.g. CVT with paddles) |  | 6 | N | N | F | 2-Wheel Drive, Front | 10 |  |  | G | Gasoline (Regular Unleaded Recommended) | MPG | miles per gallon | N | Not exempt |  |  | 104 | 14 |  |  | 1350 | 1350 | [20 empty] | 2 | 2 | 5 | Midsize Cars | car | Vehicle Specific 5-cycle label | 2012-12-04 | 12662 | N | N |  |  | N | N | APPLIED TO ES 300h. | N |  | Y | Intake | N |  | Battery(s) |  | 1 | NiMH |  | 245 | 6.5 | 46.4 | On-Board |  |  | Electrical Regen Brake |  | Front Wheels | N |  |  |  |  | 1 | AC Induction |  | 24 |  |  | MFI | Multipoint/sequential fuel injection | N | N | N | 0W-20 | N | No | HYBRID | [6 empty] | 55.7 |  | 10 | 10 |  | DTYXV02.5CC4 | 7 | [14 empty] | 4850 |  | 220 | 228 | 224
2013 | Toyota | TOYOTA | CAMRY | TYX | 82 | 2.5 | 4 | Auto(S6) | 25 | 35 | 28 | 31.6214 | 49.53 | 37.7663 | 24.6358 | 35.0096 | 28.4262 |  | NA | Naturally Aspirated | SA | Semi-Automatic |  | 6 | Y | N | F | 2-Wheel Drive, Front | 10 |  |  | G | Gasoline (Regular Unleaded Recommended) | MPG | miles per gallon | N | Not exempt |  |  | 103 | 15 |  |  | 1900 | 1900 | [20 empty] | 2 | 2 | 5 | Midsize Cars | car | Derived 5-cycle label | 2012-12-13 | 12878 | N | N |  |  | N | N |  | N |  | Y | Intake and exhaust | N | [26 empty] | MFI | Multipoint/sequential fuel injection |  |  | N | 0W-20 | N | No | [7 empty] | 38.2 |  | 7 | 7 |  | DTYXV02.5BED | 5 |  |  | DTYXV02.5HE2 | 5 | [10 empty] | 2100 |  | 360 | 253 | 312
2013 | Toyota | TOYOTA | CAMRY | TYX | 89 | 3.5 | 6 | Auto(S6) | 21 | 31 | 25 | 27.1 | 43.2 | 32.5607 | 21.3584 | 30.7245 | 24.7542 |  | NA | Naturally Aspirated | SA | Semi-Automatic |  | 6 | Y | N | F | 2-Wheel Drive, Front | 10 |  |  | G | Gasoline (Regular Unleaded Recommended) | MPG | miles per gallon | N | Not exempt |  |  | 103 | 15 |  |  | 2150 | 2150 | [20 empty] | 2 | 2 | 5 | Midsize Cars | car | Derived 5-cycle label | 2012-12-13 | 12660 | N | N |  |  | N | N |  | N |  | Y | Intake and exhaust | N | [26 empty] | MFI | Multipoint/sequential fuel injection |  |  | N | 0W-20 | N | No | [7 empty] | 32.9 |  | 6 | 6 |  | DTYXV03.5BEC | 5 | [14 empty] | 850 |  | 415 | 288 | 358
2013 | Toyota | TOYOTA | CAMRY HYBRID LE | TYX | 85 | 2.5 | 4 | Auto(AV) | 43 | 39 | 41 | 58.5 | 56.1 | 57.3951 | 42.6649 | 39.4018 | 41.132 |  | NA | Naturally Aspirated | CVT | Continuously Variable |  | 1 | N | N | F | 2-Wheel Drive, Front | 10 |  |  | G | Gasoline (Regular Unleaded Recommended) | MPG | miles per gallon | N | Not exempt |  |  | 103 | 13 |  |  | 1300 | 1300 | [20 empty] | 2 | 2 | 5 | Midsize Cars | car | Derived 5-cycle label | 2012-12-13 | 12661 | N | N |  |  | N | N |  | N |  | Y | Intake | N |  | Battery(s) |  | 1 | NiMH |  | 245 | 6.5 | 46.4 | On-Board |  |  | Electrical Regen Brake |  | Front Wheels | N |  |  |  |  | 1 | AC Induction |  | 24 |  |  | MFI | Multipoint/sequential fuel injection | N | N | N | 0W-20 | N | No | HYBRID | [6 empty] | 58 |  | 10 | 10 |  | DTYXV02.5HC3 | 7 | [14 empty] | 5100 |  | 207 | 224 | 215
2013 | Toyota | TOYOTA | CAMRY HYBRID XLE | TYX | 86 | 2.5 | 4 | Auto(AV) | 40 | 38 | 40 | 55.0636 | 54.554 | 54.8331 | 40.4894 | 38.3733 | 39.5089 |  | NA | Naturally Aspirated | CVT | Continuously Variable |  | 1 | N | N | F | 2-Wheel Drive, Front | 10 |  |  | G | Gasoline (Regular Unleaded Recommended) | MPG | miles per gallon | N | Not exempt |  |  | 103 | 13 |  |  | 1350 | 1350 | [20 empty] | 2 | 2 | 5 | Midsize Cars | car | Derived 5-cycle label | 2012-12-13 | 12657 | Y | N |  |  | N | N |  | N |  | Y | Intake | N |  | Battery(s) |  | 1 | NiMH |  | 245 | 6.5 | 46.4 | On-Board |  |  | Electrical Regen Brake |  | Front Wheels | N |  |  |  |  | 1 | AC Induction |  | 24 |  |  | MFI | Multipoint/sequential fuel injection | N | N | N | 0W-20 | N | No | HYBRID | [6 empty] | 55.4 |  | 10 | 10 |  | DTYXV02.5HC3 | 7 | [14 empty] | 4850 |  | 218 | 230 | 224
2013 | Toyota | TOYOTA | PRIUS | TYX | 42 | 1.8 | 4 | Auto(AV) | 51 | 48 | 50 | 71.6404 | 69.442 | 70.6341 | 50.6659 | 48.1516 | 49.5027 |  | NA | Naturally Aspirated | CVT | Continuously Variable |  | 1 | N | N | F | 2-Wheel Drive, Front | 10 |  |  | G | Gasoline (Regular Unleaded Recommended) | MPG | miles per gallon | N | Not exempt |  |  |  |  | 94 | 22 | 1050 | 1050 | [20 empty] | 2 | 2 | 5 | Midsize Cars | car | Derived 5-cycle label | 2012-10-20 | 12350 | N | N |  |  | N | N |  | N |  | Y | Intake | N |  | Battery(s) |  | 1 | NiMH |  | 202 | 6.5 | 46.4 | On-Board |  |  | Electrical Regen Brake |  | Front Wheels | N |  |  |  |  | 1 | AC Induction |  | 18 |  |  | MFI | Multipoint/sequential fuel injection | N | N | N | 0W-20 | N | No | HYBRID | [6 empty] | 71.4 |  | 10 | 10 |  | DTYXV01.8HC3 | 7 | [14 empty] | 6350 |  | 174 | 184 | 179
2013 | Volkswagen | Volkswagen | Passat | VWX | 83 | 2.5 | 5 | Auto(S6) | 22 | 31 | 25 | 27.0219 | 40.7879 | 31.8608 | 22.1078 | 30.6611 | 25.2814 |  | NA | Naturally Aspirated | SA | Semi-Automatic |  | 6 | Y | N | F | 2-Wheel Drive, Front | 10 |  |  | G | Gasoline (Regular Unleaded Recommended) | MPG | miles per gallon | N | Not exempt |  |  | 102 | 16 |  |  | 2150 | 2150 | [20 empty] | 2 | 2 | 5 | Midsize Cars | car | Vehicle Specific 5-cycle label | 2012-06-23 | 11539 | N | N |  |  | N | N |  | N |  | Y | INLET CONTIONOUSLY VARIABLE / MECHANICAL HYDRAULIC | N | [26 empty] | MFI | Multipoint/sequential fuel injection |  |  | N | 10W40 / VW50200 | N | No | [7 empty] | 31.9 |  | 6 | 6 |  | DVWXV02.5A59 | 7 |  |  | DVWXV02.5U3A | 5 | [10 empty] | 850 |  | 401 | 289 | 351
2013 | Volkswagen | Volkswagen | Passat | VWX | 82 | 2.5 | 5 | Manual(M5) | 22 | 32 | 26 | 26.1361 | 42.9279 | 31.7195 | 21.8993 | 32.1378 | 25.5642 |  | NA | Naturally Aspirated | M | Manual |  | 5 | N | N | F | 2-Wheel Drive, Front | 10 |  |  | G | Gasoline (Regular Unleaded Recommended) | MPG | miles per gallon | N | Not exempt |  |  | 102 | 16 |  |  | 2050 | 2050 | [20 empty] | 2 | 2 | 5 | Midsize Cars | car | Vehicle Specific 5-cycle label | 2012-06-23 | 11547 | N | N |  |  | N | N |  | N |  | Y | INLET CONTIONOUSLY VARIABLE / MECHANICAL HYDRAULIC | N | [26 empty] | MFI | Multipoint/sequential fuel injection |  |  | N | 10W40 / VW50200 | N | No | [7 empty] | 31.7 |  | 7 | 7 |  | DVWXV02.5M59 | 7 |  |  | DVWXV02.5U3M | 5 | [10 empty] | 1350 |  | 391 | 275 | 339
2013 | Volkswagen | Volkswagen | Passat | VWX | 63 | 3.6 | 6 | Auto(AM-S6) | 20 | 28 | 23 | 23.9 | 37.3 | 28.5088 | 19.7174 | 27.8048 | 22.6868 |  | NA | Naturally Aspirated | AMS | Automated Manual- Selectable (e.g. Automated Manual with paddles) |  | 6 | Y | N | F | 2-Wheel Drive, Front | 10 |  |  | GP | Gasoline (Premium Unleaded Recommended) | MPG | miles per gallon | N | Not exempt |  |  | 102 | 16 |  |  | 2500 | 2500 | [19 empty] | SIDI; | 2 | 2 | 5 | Midsize Cars | car | Vehicle Specific 5-cycle label | 2012-06-11 | 11554 | N | N |  |  | N | N |  | N |  | Y | Electronic control / Hydraulic adjustment | N | [26 empty] | GDI | Spark Ignition Direct Injection |  |  | N | 5W40 VW 50200 | N | No | [7 empty] | 28.5 |  | 6 | 6 |  | DVWXV03.6U41 | 5 | [15 empty] | 900 | 449 | 319 | 390
2013 | Volvo | Volvo Cars of North America, LLC | S80 AWD | VVX | 20 | 3 | 6 | Auto(S6) | 18 | 25 | 21 | 22.4 | 34.6 | 26.6245 | 17.9 | 25.1 | 20.5531 |  | TC | Turbocharged | SA | Semi-Automatic |  | 6 | Y | N | A | All Wheel Drive | 10 |  |  | G | Gasoline (Regular Unleaded Recommended) | MPG | miles per gallon | N | Not exempt |  |  | 98 | 15 |  |  | 2550 | 2550 | [20 empty] | 2 | 2 | 5 | Midsize Cars | car | Vehicle Specific 5-cycle label | 2012-06-06 | 11828 | N | N |  |  | N | N |  | N |  | Y | Timing on intake side only. | N | [26 empty] | MFI | Multipoint/sequential fuel injection |  |  | N | 5W-30 | N | No | [7 empty] | 26.6 |  | 5 | 5 |  | DVVXJ03.0U2T | 5 | [15 empty] | 1150 | 488 | 348 | 425
2013 | Volvo | Volvo Cars of North America, LLC | S80 FWD | VVX | 11 | 3.2 | 6 | Auto(S6) | 19 | 28 | 23 | 24.3861 | 39.6162 | 29.4874 | 19.3544 | 28.2748 | 22.5568 |  | NA | Naturally Aspirated | SA | Semi-Automatic |  | 6 | Y | N | F | 2-Wheel Drive, Front | 10 |  |  | G | Gasoline (Regular Unleaded Recommended) | MPG | miles per gallon | N | Not exempt |  |  | 98 | 15 |  |  | 2300 | 2300 | [20 empty] | 2 | 2 | 5 | Midsize Cars | car | Derived 5-cycle label | 2012-06-05 | 11821 | Y | N |  |  | N | N |  | N |  | Y | Timing on intake side only. | N | [26 empty] | MFI | Multipoint/sequential fuel injection | N |  | N | 5W-30 | N | No | Sedan Only | [6 empty] | 29.5 |  | 6 | 6 |  | DVVXJ03.2U2N | 5 |  |  | DVVXJ03.2S2N | 9 | [10 empty] | 100 |  | 452 | 309 | 388
2013 | Audi | Audi | A8L | ADX | 129 | 3 | 6 | Auto(S8) | 18 | 28 | 21 | 22.5575 | 37.3745 | 27.4556 | 17.8058 | 27.5484 | 21.1758 |  | SC | Supercharged | SA | Semi-Automatic |  | 8 | Y | N | A | All Wheel Drive | 10 |  |  | GP | Gasoline (Premium Unleaded Recommended) | MPG | miles per gallon | N | Not exempt |  |  | 107 | 15 |  |  | 2700 | 2700 | [19 empty] | SIDI; Under EPA regulations, the manufacturer revised the fuel economy label values on . Previous values were XX MPG city, XX MPG highway, and XX MPG combined; | 2 | 2 | 6 | Large Cars | car | Vehicle Specific 5-cycle label | 2012-08-02 | 12625 | N | Y | RH | Relabel - label value increased | N | N |  | N |  | Y | CONTINUOUS VARIABLE VALVE TIMING | Y | AUDI VALVE LIFT SYSTEM | [25 empty] | GDI | Spark Ignition Direct Injection |  |  | N | 5W40 VW 50200 | Y | Yes | [7 empty] | 27.5 |  | 5 | 5 |  | DADXJ03.03UF | 5 | [15 empty] | 1900 | 498 | 321 | 418
2013 | Audi | Audi | A8L | ADX | 97 | 4 | 8 | Auto(S8) | 16 | 26 | 19 | 19.8586 | 33.9 | 24.4081 | 16.0273 | 25.8053 | 19.3219 |  | TC | Turbocharged | SA | Semi-Automatic |  | 8 | Y | N | A | All Wheel Drive | 10 |  |  | GP | Gasoline (Premium Unleaded Recommended) | MPG | miles per gallon | N | Not exempt |  |  | 107 | 15 |  |  | 3000 | 3000 | [19 empty] | SIDI; | 2 | 2 | 6 | Large Cars | car | Vehicle Specific 5-cycle label | 2012-08-15 | 12226 | N | N |  |  | N | N | Engine Code CEUA. Start Stop Equipped. There are 2 turbo chargers but 1 common charge air intercooler for both banks. All is located between the cylinder banks (so called hot side inside). The intake manifolds (2) are located at the outer side of the cylinder heads | Y | Deactivation of cylinders 2, 3, 5 and 8 by setting the inlet and exhaust valves to a valve lift of zero (all valves are closed), no fuel injection and no ignition. Deactivation conditions: transmission in 3rd gear or higher, ECT greater than 40C, engine speed 930 to 3500 RPM, vehicle speed greater than 25 kmh | Y | Continuously intake and exhaust cam adjustement | Y | Multi-lobe Int/Exh cam design. The first cam lobe lift is the normal design and the second cam lobe lift is zero for cylinder deactivation as described above. | [25 empty] | GDI | Spark Ignition Direct Injection |  |  | N | 5W30 VW 50400 / 50700 | Y | Yes | [7 empty] | 24.4 |  | 4 | 4 |  | DADXV04.03UJ | 5 | [15 empty] | 3400 | 554 | 345 | 460
2013 | Audi | Audi | A8L | ADX | 109 | 6.3 | 12 | Auto(S8) | 13 | 20 | 15 | 15.9 | 25.7 | 19.1935 | 12.5654 | 20 | 15 | G | NA | Naturally Aspirated | SA | Semi-Automatic |  | 8 | Y | N | A | All Wheel Drive | 10 |  |  | GP | Gasoline (Premium Unleaded Recommended) | MPG | miles per gallon | N | Not exempt |  |  | 107 | 15 |  |  | 3800 | 3800 | [19 empty] | SIDI; | 2 | 2 | 6 | Large Cars | car | Vehicle Specific 5-cycle label | 41127 | 15207 | N | N |  |  | N | N |  | N |  | Y | Intake and Exhaust cam timing is electronically contolled and hydraulically adjusted. | N | [26 empty] | GDI | Spark Ignition Direct Injection |  |  | N | 5W40 VW 50200 | N | No | [7 empty] | 19.3 |  | 3 | 3 |  | DVWXV06.3UA8 | 5 | [15 empty] | 7400 | 707 | 435 | 585
2013 | BMW | BMW | 535i Gran Turismo | BMX | 540 | 3 | 6 | Auto(S8) | 20 | 30 | 24 | 25.6124 | 42.4092 | 31.1673 | 20.2634 | 30.1854 | 23.781 |  | TC | Turbocharged | SA | Semi-Automatic |  | 8 | Y | N | R | 2-Wheel Drive, Rear | 10 |  |  | GP | Gasoline (Premium Unleaded Recommended) | MPG | miles per gallon | N | Not exempt |  |  | 112 | 10 |  |  | 2400 | 2400 | [19 empty] | SIDI; | 2 | 2 | 6 | Large Cars | car | Derived 5-cycle label | 2012-08-08 | 11834 | N | N |  |  | N | N |  | N |  | Y | variable valve timing at inlet and outlet valves | Y | variable valve lift at inlet valves | [25 empty] | GDI | Spark Ignition Direct Injection |  |  | Y | 0W30 | Y | Yes | [7 empty] | 31.4 |  | 6 | 6 |  | DBMXV03.0F10 | 5 | [15 empty] | 400 | 438 | 294 | 374
2013 | BMW | BMW | 535i xDrive Gran Turismo | BMX | 541 | 3 | 6 | Auto(S8) | 18 | 26 | 21 | 22.3781 | 36.9673 | 27.2105 | 17.8535 | 26.4531 | 20.9128 |  | TC | Turbocharged | SA | Semi-Automatic |  | 8 | Y | N | A | All Wheel Drive | 10 |  |  | GP | Gasoline (Premium Unleaded Recommended) | MPG | miles per gallon | N | Not exempt |  |  | 112 | 10 |  |  | 2700 | 2700 | [19 empty] | SIDI; | 2 | 2 | 6 | Large Cars | car | Derived 5-cycle label | 2012-08-06 | 11590 | N | N |  |  | N | N |  | N |  | Y | variable valve timing at inlet and outlet valves | Y | variable valve lift at inlet valves | [25 empty] | GDI | Spark Ignition Direct Injection |  |  | Y | 0W30 | Y | Yes | [7 empty] | 27.4 |  | 5 | 5 |  | DBMXV03.0F10 | 5 | [15 empty] | 1900 | 499 | 350 | 432
2013 | BMW | BMW | 550i Gran Turismo | BMX | 554 | 4.4 | 8 | Auto(S8) | 16 | 24 | 19 | 19.5061 | 33.194 | 23.9504 | 15.6793 | 23.8416 | 18.5347 |  | TC | Turbocharged | SA | Semi-Automatic |  | 8 | Y | N | R | 2-Wheel Drive, Rear | 10 |  |  | GP | Gasoline (Premium Unleaded Recommended) | MPG | miles per gallon | N | Not exempt |  |  | 112 | 10 |  |  | 3000 | 3000 | [19 empty] | SIDI; | 2 | 2 | 6 | Large Cars | car | Derived 5-cycle label | 2012-08-01 | 11431 | N | N |  |  | N | N |  | N |  | Y | variable valve timing at inlet and outlet valves | N | [26 empty] | GDI | Spark Ignition Direct Injection |  |  | Y | 0W30 | Y | Yes | [7 empty] | 24.1 |  | 4 | 4 |  | DBMXV04.4N63 | 5 | [15 empty] | 3400 | 568 | 373 | 480
2013 | BMW | BMW | 550i xDrive Gran Turismo | BMX | 555 | 4.4 | 8 | Auto(S8) | 16 | 24 | 19 | 19.9917 | 33.0696 | 24.3196 | 16.0492 | 23.7551 | 18.7924 |  | TC | Turbocharged | SA | Semi-Automatic |  | 8 | Y | N | A | All Wheel Drive | 10 |  |  | GP | Gasoline (Premium Unleaded Recommended) | MPG | miles per gallon | N | Not exempt |  |  | 112 | 10 |  |  | 3000 | 3000 | [19 empty] | SIDI; | 2 | 2 | 6 | Large Cars | car | Derived 5-cycle label | 2012-08-02 | 11501 | N | N |  |  | N | N |  | N |  | Y | variable valve timing at inlet and outlet valves | N | [26 empty] | GDI | Spark Ignition Direct Injection |  |  | Y | 0W30 | Y | Yes | [7 empty] | 24.5 |  | 4 | 4 |  | DBMXV04.4N63 | 5 | [15 empty] | 3400 | 554 | 374 | 473
2013 | BMW | BMW | 740i | BMX | 740 | 3 | 6 | Auto(S8) | 19 | 28 | 22 | 23.8983 | 39.8424 | 29.1471 | 18.9913 | 28.43 | 22.3269 |  | TC | Turbocharged | SA | Semi-Automatic |  | 8 | Y | N | R | 2-Wheel Drive, Rear | 10 |  |  | GP | Gasoline (Premium Unleaded Recommended) | MPG | miles per gallon | N | Not exempt |  |  | 107 | 14 |  |  | 2600 | 2600 | [19 empty] | SIDI; | 2 | 2 | 6 | Large Cars | car | Derived 5-cycle label | 2012-08-08 | 11843 | Y | N |  |  | N | N |  | N |  | Y | variable valve timing at inlet and outlet valves | Y | variable valve lift at inlet valves | [25 empty] | GDI | Spark Ignition Direct Injection |  |  | Y | 0W30 | Y | Yes | [7 empty] | 29.4 |  | 5 | 5 |  | DBMXV03.0F10 | 5 | [15 empty] | 1400 | 470 | 313 | 399
2013 | BMW | BMW | 740Li | BMX | 741 | 3 | 6 | Auto(S8) | 19 | 28 | 22 | 23.8983 | 39.8424 | 29.1471 | 18.9913 | 28.43 | 22.3269 |  | TC | Turbocharged | SA | Semi-Automatic |  | 8 | Y | N | R | 2-Wheel Drive, Rear | 10 |  |  | GP | Gasoline (Premium Unleaded Recommended) | MPG | miles per gallon | N | Not exempt |  |  | 115 | 14 |  |  | 2600 | 2600 | [19 empty] | SIDI; | 2 | 2 | 6 | Large Cars | car | Derived 5-cycle label | 2012-08-08 | 11844 | Y | N |  |  | N | N |  | N |  | Y | variable valve timing at inlet and outlet valves | Y | variable valve lift at inlet valves | [25 empty] | GDI | Spark Ignition Direct Injection |  |  | Y | 0W30 | Y | Yes | [7 empty] | 29.4 |  | 5 | 5 |  | DBMXV03.0F10 | 5 | [15 empty] | 1400 | 470 | 313 | 399
2013 | BMW | BMW | 740Li xDrive | BMX | 742 | 3 | 6 | Auto(S8) | 19 | 28 | 22 | 23.9374 | 39.0499 | 28.9852 | 19.0204 | 27.8862 | 22.1959 |  | TC | Turbocharged | SA | Semi-Automatic |  | 8 | Y | N | A | All Wheel Drive | 10 |  |  | GP | Gasoline (Premium Unleaded Recommended) | MPG | miles per gallon | N | Not exempt |  |  | 115 | 14 |  |  | 2600 | 2600 | [19 empty] | SIDI; | 2 | 2 | 6 | Large Cars | car | Derived 5-cycle label | 2012-08-06 | 11591 | Y | N |  |  | N | N |  | N |  | Y | variable valve timing at inlet and outlet valves | Y | variable valve lift at inlet valves | [25 empty] | GDI | Spark Ignition Direct Injection |  |  | Y | 0W30 | Y | Yes | [7 empty] | 29.2 |  | 5 | 5 |  | DBMXV03.0F10 | 5 | [15 empty] | 1400 | 468 | 319 | 400
2013 | BMW | BMW | 750i | BMX | 750 | 4.4 | 8 | Auto(S8) | 17 | 25 | 19 | 20.6608 | 34.2937 | 25.162 | 16.5573 | 24.6047 | 19.4148 |  | TC | Turbocharged | SA | Semi-Automatic |  | 8 | Y | N | R | 2-Wheel Drive, Rear | 10 |  |  | GP | Gasoline (Premium Unleaded Recommended) | MPG | miles per gallon | N | Not exempt |  |  | 107 | 14 |  |  | 3000 | 3000 | [19 empty] | SIDI; | 2 | 2 | 6 | Large Cars | car | Derived 5-cycle label | 2012-08-01 | 11422 | N | N |  |  | N | N |  | N |  | Y | variable valve timing at inlet and outlet valves | N | [26 empty] | GDI | Spark Ignition Direct Injection |  |  | Y | 0W30 | Y | Yes | [7 empty] | 25.3 |  | 4 | 4 |  | DBMXV04.4N63 | 5 | [15 empty] | 3400 | 537 | 361 | 458
2013 | BMW | BMW | 750i xDrive | BMX | 752 | 4.4 | 8 | Auto(S8) | 16 | 24 | 19 | 19.9917 | 33.0696 | 24.3196 | 16.0492 | 23.7551 | 18.7924 |  | TC | Turbocharged | SA | Semi-Automatic |  | 8 | Y | N | A | All Wheel Drive | 10 |  |  | GP | Gasoline (Premium Unleaded Recommended) | MPG | miles per gallon | N | Not exempt |  |  | 107 | 14 |  |  | 3000 | 3000 | [19 empty] | SIDI; | 2 | 2 | 6 | Large Cars | car | Derived 5-cycle label | 2012-08-02 | 11495 | N | N |  |  | N | N |  | N |  | Y | variable valve timing at inlet and outlet valves | N | [26 empty] | GDI | Spark Ignition Direct Injection |  |  | Y | 0W30 | Y | Yes | [7 empty] | 24.5 |  | 4 | 4 |  | DBMXV04.4N63 | 5 | [15 empty] | 3400 | 554 | 374 | 473
2013 | BMW | BMW | 750Li | BMX | 751 | 4.4 | 8 | Auto(S8) | 16 | 24 | 19 | 19.5061 | 33.194 | 23.9504 | 15.6793 | 23.8416 | 18.5347 |  | TC | Turbocharged | SA | Semi-Automatic |  | 8 | Y | N | R | 2-Wheel Drive, Rear | 10 |  |  | GP | Gasoline (Premium Unleaded Recommended) | MPG | miles per gallon | N | Not exempt |  |  | 115 | 14 |  |  | 3000 | 3000 | [19 empty] | SIDI; | 2 | 2 | 6 | Large Cars | car | Derived 5-cycle label | 2012-08-01 | 11424 | N | N |  |  | N | N |  | N |  | Y | variable valve timing at inlet and outlet valves | N | [26 empty] | GDI | Spark Ignition Direct Injection |  |  | Y | 0W30 | Y | Yes | [7 empty] | 24.1 |  | 4 | 4 |  | DBMXV04.4N63 | 5 | [15 empty] | 3400 | 568 | 373 | 480
2013 | BMW | BMW | 750Li xDrive | BMX | 753 | 4.4 | 8 | Auto(S8) | 16 | 24 | 19 | 19.9917 | 33.0696 | 24.3196 | 16.0492 | 23.7551 | 18.7924 |  | TC | Turbocharged | SA | Semi-Automatic |  | 8 | Y | N | A | All Wheel Drive | 10 |  |  | GP | Gasoline (Premium Unleaded Recommended) | MPG | miles per gallon | N | Not exempt |  |  | 115 | 14 |  |  | 3000 | 3000 | [19 empty] | SIDI; | 2 | 2 | 6 | Large Cars | car | Derived 5-cycle label | 2012-08-02 | 11496 | N | N |  |  | N | N |  | N |  | Y | variable valve timing at inlet and outlet valves | N | [26 empty] | GDI | Spark Ignition Direct Injection |  |  | Y | 0W30 | Y | Yes | [7 empty] | 24.5 |  | 4 | 4 |  | DBMXV04.4N63 | 5 | [15 empty] | 3400 | 554 | 374 | 473
2013 | BMW | BMW | 760Li | BMX | 760 | 6 | 12 | Auto(S8) | 13 | 20 | 15 | 15.5 | 28.2 | 19.4396 | 12.5912 | 20.3551 | 15.2002 | G | TC | Turbocharged | SA | Semi-Automatic |  | 8 | Y | N | R | 2-Wheel Drive, Rear | 10 |  |  | GP | Gasoline (Premium Unleaded Recommended) | MPG | miles per gallon | N | Not exempt |  |  | 115 | 14 |  |  | 3800 | 3800 | [19 empty] | SIDI; | 2 | 2 | 6 | Large Cars | car | Derived 5-cycle label | 2012-08-08 | 11845 | N | N |  |  | N | N |  | N |  | Y | Variable Valve Timing at inlet and outlet valves | N | [26 empty] | GDI | Spark Ignition Direct Injection |  |  | Y | 0W30 | N | No | [7 empty] | 19.6 |  | 3 | 3 |  | DBMXV06.0N74 | 5 | [15 empty] | 7400 | 708 | 438 | 586
2013 | BMW | BMW | ActiveHybrid 7L | BMX | 745 | 3 | 6 | Auto(S8) | 22 | 30 | 25 | 28.2457 | 43.1236 | 33.4369 | 22.4345 | 30.4353 | 25.4445 |  | TC | Turbocharged | SA | Semi-Automatic |  | 8 | Y | N | R | 2-Wheel Drive, Rear | 10 |  |  | GP | Gasoline (Premium Unleaded Recommended) | MPG | miles per gallon | N | Not exempt |  |  | 115 | 10 |  |  | 2300 | 2300 | [19 empty] | SIDI; | 2 | 2 | 6 | Large Cars | car | Vehicle Specific 5-cycle label | 2012-09-27 | 12638 | N | N |  |  | N | N |  | N |  | Y | variable valve timing at inlet and outlet valves | Y | variable valve lift at inlet valves | Battery(s) |  | 1 | Lithium Ion |  | 374 | 4 | 71.8 | On-Board |  |  | Electrical Regen Brake |  | Rear Wheels | N |  |  |  |  | 1 | AC Induction |  | 40 |  |  | GDI | Spark Ignition Direct Injection | N | N | N | 0W30 | Y | Yes | [7 empty] | 33.4 |  | 6 | 6 |  | DBMXV03.0AH5 | 5 | [14 empty] | 100 |  | 397 | 292 | 350
2013 | BMW | BMW | Alpina B7 LWB | BMX | 755 | 4.4 | 8 | Auto(S8) | 16 | 24 | 19 | 19.5061 | 33.194 | 23.9504 | 15.6793 | 23.8416 | 18.5347 |  | TC | Turbocharged | SA | Semi-Automatic |  | 8 | Y | N | R | 2-Wheel Drive, Rear | 10 |  |  | GP | Gasoline (Premium Unleaded Recommended) | MPG | miles per gallon | N | Not exempt |  |  | 115 | 14 |  |  | 3000 | 3000 | [19 empty] | SIDI; | 2 | 2 | 6 | Large Cars | car | Derived 5-cycle label | 2012-08-01 | 11430 | N | N |  |  | N | N |  | N |  | Y | variable valve timing at inlet and outlet valves | N | [26 empty] | GDI | Spark Ignition Direct Injection |  |  | Y | 0W30 | Y | Yes | [7 empty] | 24.1 |  | 4 | 4 |  | DBMXV04.4N63 | 5 | [15 empty] | 3400 | 568 | 373 | 480
2013 | BMW | BMW | Alpina B7 LWB xDrive | BMX | 757 | 4.4 | 8 | Auto(S8) | 16 | 24 | 19 | 19.9917 | 33.0696 | 24.3196 | 16.0492 | 23.7551 | 18.7924 |  | TC | Turbocharged | SA | Semi-Automatic |  | 8 | Y | N | A | All Wheel Drive | 10 |  |  | GP | Gasoline (Premium Unleaded Recommended) | MPG | miles per gallon | N | Not exempt |  |  | 115 | 14 |  |  | 3000 | 3000 | [19 empty] | SIDI; | 2 | 2 | 6 | Large Cars | car | Derived 5-cycle label | 2012-08-02 | 11500 | N | N |  |  | N | N |  | N |  | Y | variable valve timing at inlet and outlet valves | N | [26 empty] | GDI | Spark Ignition Direct Injection |  |  | Y | 0W30 | Y | Yes | [7 empty] | 24.5 |  | 4 | 4 |  | DBMXV04.4N63 | 5 | [15 empty] | 3400 | 554 | 374 | 473
2013 | BMW | BMW | Alpina B7 SWB | BMX | 754 | 4.4 | 8 | Auto(S8) | 16 | 24 | 19 | 19.5061 | 33.194 | 23.9504 | 15.6793 | 23.8416 | 18.5347 |  | TC | Turbocharged | SA | Semi-Automatic |  | 8 | Y | N | R | 2-Wheel Drive, Rear | 10 |  |  | GP | Gasoline (Premium Unleaded Recommended) | MPG | miles per gallon | N | Not exempt |  |  | 107 | 14 |  |  | 3000 | 3000 | [19 empty] | SIDI; | 2 | 2 | 6 | Large Cars | car | Derived 5-cycle label | 2012-08-01 | 11429 | N | N |  |  | N | N |  | N |  | Y | variable valve timing at inlet and outlet valves | N | [26 empty] | GDI | Spark Ignition Direct Injection |  |  | Y | 0W30 | Y | Yes | [7 empty] | 24.1 |  | 4 | 4 |  | DBMXV04.4N63 | 5 | [15 empty] | 3400 | 568 | 373 | 480
2013 | BMW | BMW | Alpina B7 SWB xDrive | BMX | 756 | 4.4 | 8 | Auto(S8) | 16 | 24 | 19 | 19.9917 | 33.0696 | 24.3196 | 16.0492 | 23.7551 | 18.7924 |  | TC | Turbocharged | SA | Semi-Automatic |  | 8 | Y | N | A | All Wheel Drive | 10 |  |  | GP | Gasoline (Premium Unleaded Recommended) | MPG | miles per gallon | N | Not exempt |  |  | 107 | 14 |  |  | 3000 | 3000 | [19 empty] | SIDI; | 2 | 2 | 6 | Large Cars | car | Derived 5-cycle label | 2012-08-02 | 11499 | N | N |  |  | N | N |  | N |  | Y | variable valve timing at inlet and outlet valves | N | [26 empty] | GDI | Spark Ignition Direct Injection |  |  | Y | 0W30 | Y | Yes | [7 empty] | 24.5 |  | 4 | 4 |  | DBMXV04.4N63 | 5 | [15 empty] | 3400 | 554 | 374 | 473
2013 | BMW | BMW | X1 sDrive28i | BMX | 152 | 2 | 4 | Auto(S8) | 24 | 34 | 28 | 30.3633 | 48.3031 | 36.4562 | 23.7315 | 34.1832 | 27.5176 |  | TC | Turbocharged | SA | Semi-Automatic |  | 8 | Y | N | R | 2-Wheel Drive, Rear | 10 |  |  | GP | Gasoline (Premium Unleaded Recommended) | MPG | miles per gallon | N | Not exempt |  |  |  |  | 98 | 25 | 2050 | 2050 | [19 empty] | SIDI; | 2 | 2 | 6 | Large Cars | car | Derived 5-cycle label | 2012-08-08 | 11847 | N | N |  |  | N | N |  | N |  | Y | variable valve timing at inlet and outlet valves | Y | variable valve lift at inlet valves | [25 empty] | GDI | Spark Ignition Direct Injection |  |  | Y | 0W30 | Y | Yes | [7 empty] | 36.6 |  | 7 | 7 |  | DBMXJ02.0N20 | 5 | [14 empty] | 1350 |  | 375 | 260 | 323
2013 | BMW | BMW | X1 xDrive28i | BMX | 150 | 2 | 4 | Auto(S8) | 22 | 33 | 26 | 28.5657 | 46.3298 | 34.5222 | 22.4292 | 32.8499 | 26.1641 |  | TC | Turbocharged | SA | Semi-Automatic |  | 8 | Y | N | A | All Wheel Drive | 10 |  |  | GP | Gasoline (Premium Unleaded Recommended) | MPG | miles per gallon | N | Not exempt |  |  |  |  | 98 | 25 | 2200 | 2200 | [19 empty] | SIDI; | 2 | 2 | 6 | Large Cars | car | Derived 5-cycle label | 2012-07-31 | 11291 | N | N |  |  | N | N |  | N |  | Y | variable valve timing at inlet and outlet valves | Y | variable valve lift at inlet valves | [25 empty] | GDI | Spark Ignition Direct Injection |  |  | Y | 0W30 | Y | Yes | [7 empty] | 34.7 |  | 7 | 7 |  | DBMXJ02.0N20 | 5 | [14 empty] | 600 |  | 397 | 228 | 321
2013 | BMW | BMW | X1 xDrive35i | BMX | 154 | 3 | 6 | Auto(S6) | 18 | 27 | 21 | 22.7836 | 37.2109 | 27.5988 | 18.1579 | 26.621 | 21.1892 |  | TC | Turbocharged | SA | Semi-Automatic |  | 6 | Y | N | A | All Wheel Drive | 10 |  |  | GP | Gasoline (Premium Unleaded Recommended) | MPG | miles per gallon | N | Not exempt |  |  |  |  | 98 | 25 | 2700 | 2700 | [19 empty] | SIDI; | 2 | 2 | 6 | Large Cars | car | Derived 5-cycle label | 2012-07-25 | 11707 | N | N |  |  | N | N |  | N |  | Y | variable valve timing at inlet and outlet valves | Y | variable valve lift at inlet valves | [25 empty] | GDI | Spark Ignition Direct Injection |  |  | N | 0W30 | N | No | [7 empty] | 27.8 |  | 5 | 5 |  | DBMXJ03.0N55 | 5 | [15 empty] | 1900 | 489 | 332 | 418
2013 | General Motors | Cadillac | XTS | GMX | 204 | 3.6 | 6 | Auto(S6) | 17 | 28 | 21 | 21.6 | 38.5 | 26.917 | 17.2676 | 27.5083 | 20.7425 |  | NA | Naturally Aspirated | SA | Semi-Automatic |  | 6 | Y | N | F | 2-Wheel Drive, Front | 10 |  |  | G | Gasoline (Regular Unleaded Recommended) | MPG | miles per gallon | N | Not exempt |  |  | 104 | 18 |  |  | 2550 | 2550 | [19 empty] | SIDI; | 2 | 2 | 6 | Large Cars | car | Derived 5-cycle label | 2012-04-24 | 10907 | N | N |  |  | N | N |  | N |  | Y | CAM PHASER | N | [26 empty] | GDI | Spark Ignition Direct Injection |  |  | N | 5W30 | N | No | [7 empty] | 27.1 |  | 5 | 5 |  | DGMXJ03.6165 | 6 | [15 empty] | 1150 | 515 | 323 | 428
2013 | General Motors | Cadillac | XTS AWD | GMX | 117 | 3.6 | 6 | Auto(S6) | 17 | 26 | 20 | 20.9 | 36 | 25.7627 | 16.7386 | 25.7855 | 19.8768 |  | NA | Naturally Aspirated | SA | Semi-Automatic |  | 6 | Y | N | A | All Wheel Drive | 10 |  |  | G | Gasoline (Regular Unleaded Recommended) | MPG | miles per gallon | N | Not exempt |  |  | 104 | 18 |  |  | 2650 | 2650 | [19 empty] | SIDI; | 2 | 2 | 6 | Large Cars | car | Derived 5-cycle label | 2012-05-30 | 11641 | N | N |  |  | N | N |  | N |  | Y | CAM PHASER | N | [26 empty] | GDI | Spark Ignition Direct Injection |  |  | N | 5W30 | N | No | [7 empty] | 26 |  | 5 | 5 |  | DGMXJ03.6165 | 6 | [15 empty] | 1650 | 531 | 345 | 447
2013 | General Motors | Chevrolet | IMPALA | GMX | 206 | 3.6 | 6 | Auto(A6) | 18 | 29 | 22 | 22.5 | 40.3 | 28.0814 | 17.9451 | 28.7436 | 21.5961 |  | NA | Naturally Aspirated | A | Automatic |  | 6 | Y | N | F | 2-Wheel Drive, Front | 10 |  |  | G | Gasoline (Regular Unleaded Recommended) | MPG | miles per gallon | N | Not exempt |  |  | 105 | 19 |  |  | 2400 | 2400 | [19 empty] | SIDI; | 2 | 2 | 6 | Large Cars | car | Derived 5-cycle label | 2012-06-01 | 11139 | N | N |  |  | N | N |  | N |  | Y | CAM PHASER | N | [26 empty] | GDI | Spark Ignition Direct Injection |  |  | N | 5W30 | N | No | [7 empty] | 28.3 |  | 5 | 5 |  | DGMXV03.6048 | 6 | [15 empty] | 400 | 497 | 309 | 413
2013 | General Motors | Chevrolet | IMPALA | GMX | 251 | 3.6 | 6 | Auto(A6) | 18 | 30 | 22 | 22.3 | 41.6 | 28.1841 | 17.7948 | 29.633 | 21.6949 |  | NA | Naturally Aspirated | A | Automatic |  | 6 | Y | N | F | 2-Wheel Drive, Front | 85 |  | 390 | G | Gasoline (Regular Unleaded Recommended) | MPG | miles per gallon | N | Not exempt |  |  | 105 | 19 |  |  | 2400 | 2400 | 13 | 22 | 16 | 16.9 | 31.3 | 21.3122 | 13.4857 | 22.296 | 16.4023 | 280 | E | Ethanol (E85) | MPG | miles per gallon | 2900 | 461 | 280 | 379 | 2900 | SIDI; FFV; | 2 | 2 | 6 | Large Cars | car | Derived 5-cycle label | 2012-06-30 | 11550 | N | N |  |  | N | N |  | N |  | Y | CAM PHASER | N | [26 empty] | GDI | Spark Ignition Direct Injection |  |  | N | 5W30 | N | No | [7 empty] | 28.4 |  | 5 | 5 | 6 | DGMXJ03.6166 | 6 | [15 empty] | 400 | 498 | 299 | 408
2013 | Chrysler Group LLC | Chrysler | 300 | CRX | 76 | 3.6 | 6 | Auto(A8) | 19 | 31 | 23 | 24 | 43.1 | 29.9782 | 19.067 | 30.6564 | 22.9756 |  | NA | Naturally Aspirated | A | Automatic |  | 8 | Y | N | R | 2-Wheel Drive, Rear | 10 |  |  | G | Gasoline (Regular Unleaded Recommended) | MPG | miles per gallon | N | Not exempt |  |  | 106 | 16 |  |  | 2300 | 2300 | [20 empty] | 2 | 2 | 6 | Large Cars | car | Derived 5-cycle label | 2012-07-23 | 11735 | N | N |  |  | N | N |  | N |  | Y | Cam Phaser | N | [26 empty] | MFI | Multipoint/sequential fuel injection |  |  | N | 5W30 | N | No | [7 empty] | 30.2 |  | 6 | 6 |  | DCRXV03.6VP0 | 6 | [14 empty] | 100 |  | 466 | 290 | 386
2013 | Chrysler Group LLC | Chrysler | 300 | CRX | 85 | 3.6 | 6 | Auto(A8) | 19 | 31 | 23 | 24 | 43.1 | 29.9782 | 19.067 | 30.6564 | 22.9756 |  | NA | Naturally Aspirated | A | Automatic |  | 8 | Y | N | R | 2-Wheel Drive, Rear | 85 |  | 446 | G | Gasoline (Regular Unleaded Recommended) | MPG | miles per gallon | N | Not exempt |  |  | 106 | 16 |  |  | 2300 | 2300 | 14 | 23 | 17 | 17.3 | 31.7 | 21.745 | 13.9867 | 22.8022 | 16.9326 | 330 | E | Ethanol (E85) | MPG | miles per gallon | 2750 | 454 | 278 | 375 | 2750 | FFV; | 2 | 2 | 6 | Large Cars | car | Derived 5-cycle label | 2012-07-23 | 10702 | N | N |  |  | N | N |  | N |  | Y | Cam Phaser | N | [26 empty] | MFI | Multipoint/sequential fuel injection |  |  | N | 5W-30 | N | No | [7 empty] | 30.2 |  | 6 | 6 | 6 | DCRXV03.6RNA | 5 | [14 empty] | 100 |  | 466 | 290 | 386
2013 | Chrysler Group LLC | Chrysler | 300 | CRX | 58 | 5.7 | 8 | Auto(A5) | 16 | 25 | 19 | 19.3 | 34.5 | 24.0727 | 15.522 | 24.7476 | 18.6507 |  | NA | Naturally Aspirated | A | Automatic |  | 5 | Y | N | R | 2-Wheel Drive, Rear | 10 |  |  | GM | Gasoline (Mid Grade Unleaded Recommended) | MPG | miles per gallon | N | Not exempt |  |  | 106 | 16 |  |  | 2900 | 2900 | [20 empty] | 1 | 1 | 6 | Large Cars | car | Derived 5-cycle label | 2012-07-23 | 10448 | N | N |  |  | N | N |  | Y | Solenoids | Y | Cam Phasers | N | [26 empty] | MFI | Multipoint/sequential fuel injection |  |  | N | 5W-20 | N | No | [7 empty] | 24.3 |  | 4 | 4 |  | DCRXV05.7VP1 | 6 | [15 empty] | 2900 | 572 | 360 | 476
2013 | Chrysler Group LLC | Chrysler | 300 AWD | CRX | 74 | 3.6 | 6 | Auto(A8) | 18 | 27 | 21 | 23 | 38.1 | 27.9923 | 18.32 | 27.2332 | 21.4842 |  | NA | Naturally Aspirated | A | Automatic |  | 8 | Y | N | A | All Wheel Drive | 10 |  |  | G | Gasoline (Regular Unleaded Recommended) | MPG | miles per gallon | N | Not exempt |  |  | 106 | 16 |  |  | 2550 | 2550 | [20 empty] | 2 | 2 | 6 | Large Cars | car | Derived 5-cycle label | 2012-07-23 | 10782 | N | N |  |  | N | N |  | N |  | Y | Cam Phaser | N | [26 empty] | MFI | Multipoint/sequential fuel injection |  |  | N | 5W30 | N | No | [7 empty] | 28.2 |  | 5 | 5 |  | DCRXV03.6VP0 | 6 | [15 empty] | 1150 | 485 | 326 | 413
2013 | Chrysler Group LLC | Chrysler | 300 AWD | CRX | 83 | 3.6 | 6 | Auto(A8) | 18 | 27 | 21 | 23 | 38.1 | 27.9923 | 18.32 | 27.2332 | 21.4842 |  | NA | Naturally Aspirated | A | Automatic |  | 8 | Y | N | A | All Wheel Drive | 85 |  | 407 | G | Gasoline (Regular Unleaded Recommended) | MPG | miles per gallon | N | Not exempt |  |  | 106 | 16 |  |  | 2550 | 2550 | 14 | 20 | 16 | 16.8 | 27.8 | 20.4394 | 13.6005 | 20.0743 | 15.9093 | 310 | E | Ethanol (E85) | MPG | miles per gallon | 2900 | 466 | 315 | 398 | 2900 | FFV; | 2 | 2 | 6 | Large Cars | car | Derived 5-cycle label | 2012-07-18 | 10784 | N | N |  |  | N | N |  | N |  | Y | Cam Phaser | N | [26 empty] | MFI | Multipoint/sequential fuel injection |  |  | N | 5W-30 | N | No | [7 empty] | 28.2 |  | 5 | 5 | 5 | DCRXV03.6RNA | 5 | [15 empty] | 1150 | 485 | 326 | 413
2013 | Chrysler Group LLC | Chrysler | 300 AWD | CRX | 56 | 5.7 | 8 | Auto(A5) | 15 | 23 | 18 | 18.1499 | 32.5997 | 22.6721 | 14.6411 | 23.4285 | 17.6141 |  | NA | Naturally Aspirated | A | Automatic |  | 5 | Y | N | A | All Wheel Drive | 10 |  |  | GM | Gasoline (Mid Grade Unleaded Recommended) | MPG | miles per gallon | N | Not exempt |  |  | 106 | 16 |  |  | 3050 | 3050 | [20 empty] | 1 | 1 | 6 | Large Cars | car | Derived 5-cycle label | 2012-07-23 | 10451 | N | N |  |  | N | N |  | Y | Solenoids | Y | Cam Phasers | N | [26 empty] | MFI | Multipoint/sequential fuel injection |  |  | N | 5W-20 | N | No | [7 empty] | 22.8 |  | 4 | 4 |  | DCRXV05.7VP1 | 6 | [15 empty] | 3650 | 606 | 379 | 503
2013 | Chrysler Group LLC | Chrysler | 300 SRT8 | CRX | 31 | 6.4 | 8 | Auto(A5) | 14 | 23 | 17 | 17.4 | 31.8 | 21.8531 | 14.0638 | 22.8718 | 17.012 | G | NA | Naturally Aspirated | A | Automatic |  | 5 | Y | N | R | 2-Wheel Drive, Rear | 10 |  |  | GP | Gasoline (Premium Unleaded Recommended) | MPG | miles per gallon | N | Not exempt |  |  | 106 | 16 |  |  | 3350 | 3350 | [20 empty] | 1 | 1 | 6 | Large Cars | car | Derived 5-cycle label | 2012-07-23 | 10446 | N | N |  |  | N | N |  | Y | SOLENOIDS | N |  | N | [26 empty] | MFI | Multipoint/sequential fuel injection |  |  | N | 0W-40 | N | No | [7 empty] | 22 |  | 4 | 4 |  | DCRXV06.44P0 | 5 | [15 empty] | 5150 | 629 | 388 | 520
2013 | Chrysler Group LLC | Dodge | Charger | CRX | 72 | 3.6 | 6 | Auto(A5) | 18 | 27 | 21 | 22.2 | 37.5 | 27.1926 | 17.7196 | 26.8201 | 20.9129 |  | NA | Naturally Aspirated | A | Automatic |  | 5 | Y | N | R | 2-Wheel Drive, Rear | 10 |  |  | G | Gasoline (Regular Unleaded Recommended) | MPG | miles per gallon | N | Not exempt |  |  | 105 | 16 |  |  | 2550 | 2550 | [20 empty] | 2 | 2 | 6 | Large Cars | car | Derived 5-cycle label | 2012-07-23 | 11817 | N | N |  |  | N | N |  | N |  | Y | Cam Phaser | N | [26 empty] | MFI | Multipoint/sequential fuel injection |  |  | N | 5W30 | N | No | [7 empty] | 27.4 |  | 5 | 5 |  | DCRXV03.6VP0 | 6 | [15 empty] | 1150 | 501 | 331 | 425
2013 | Chrysler Group LLC | Dodge | Charger | CRX | 79 | 3.6 | 6 | Auto(A5) | 18 | 27 | 21 | 22.2 | 37.5 | 27.1926 | 17.7196 | 26.82 | 20.9129 |  | NA | Naturally Aspirated | A | Automatic |  | 5 | Y | N | R | 2-Wheel Drive, Rear | 85 |  | 407 | G | Gasoline (Regular Unleaded Recommended) | MPG | miles per gallon | N | Not exempt |  |  | 105 | 16 |  |  | 2550 | 2550 | 13 | 19 | 15 | 15.8 | 25.9 | 19.1627 | 12.8248 | 18.7377 | 14.9474 | 291 | E | Ethanol (E85) | MPG | miles per gallon | 3100 | 491 | 334 | 420 | 3100 | FFV; | 2 | 2 | 6 | Large Cars | car | Derived 5-cycle label | 2012-07-23 | 11818 | N | N |  |  | N | N |  | N |  | Y | Cam Phaser | N | [26 empty] | MFI | Multipoint/sequential fuel injection |  |  | N | 5W-30 | N | No | [7 empty] | 27.4 |  | 5 | 5 | 5 | DCRXV03.6RNA | 5 | [15 empty] | 1150 | 501 | 331 | 425
2013 | Chrysler Group LLC | Dodge | Charger | CRX | 77 | 3.6 | 6 | Auto(A8) | 19 | 31 | 23 | 24 | 43.1 | 29.9782 | 19.067 | 30.6564 | 22.9756 |  | NA | Naturally Aspirated | A | Automatic |  | 8 | Y | N | R | 2-Wheel Drive, Rear | 10 |  |  | G | Gasoline (Regular Unleaded Recommended) | MPG | miles per gallon | N | Not exempt |  |  | 105 | 16 |  |  | 2300 | 2300 | [20 empty] | 2 | 2 | 6 | Large Cars | car | Derived 5-cycle label | 2012-07-23 | 11740 | N | N |  |  | N | N |  | N |  | Y | Cam Phaser | N | [26 empty] | MFI | Multipoint/sequential fuel injection |  |  | N | 5W30 | N | No | [7 empty] | 30.2 |  | 6 | 6 |  | DCRXV03.6VP0 | 6 | [14 empty] | 100 |  | 466 | 290 | 386
2013 | Chrysler Group LLC | Dodge | Charger | CRX | 86 | 3.6 | 6 | Auto(A8) | 19 | 31 | 23 | 24 | 43.1 | 29.9782 | 19.067 | 30.6564 | 22.9756 |  | NA | Naturally Aspirated | A | Automatic |  | 8 | Y | N | R | 2-Wheel Drive, Rear | 85 |  | 446 | G | Gasoline (Regular Unleaded Recommended) | MPG | miles per gallon | N | Not exempt |  |  | 105 | 16 |  |  | 2300 | 2300 | 14 | 23 | 17 | 17.3 | 31.7 | 21.745 | 13.9867 | 22.8022 | 16.9326 | 330 | E | Ethanol (E85) | MPG | miles per gallon | 2750 | 454 | 278 | 375 | 2750 | FFV; | 2 | 2 | 6 | Large Cars | car | Derived 5-cycle label | 2012-07-23 | 10701 | N | N |  |  | N | N |  | N |  | Y | Cam Phaser | N | [26 empty] | MFI | Multipoint/sequential fuel injection |  |  | N | 5W-30 | N | No | [7 empty] | 30.2 |  | 6 | 6 | 6 | DCRXV03.6RNA | 5 | [14 empty] | 100 |  | 466 | 290 | 386
2013 | Chrysler Group LLC | Dodge | Charger | CRX | 59 | 5.7 | 8 | Auto(A5) | 16 | 25 | 19 | 19.3 | 34.5 | 24.0727 | 15.522 | 24.7476 | 18.6507 |  | NA | Naturally Aspirated | A | Automatic |  | 5 | Y | N | R | 2-Wheel Drive, Rear | 10 |  |  | GM | Gasoline (Mid Grade Unleaded Recommended) | MPG | miles per gallon | N | Not exempt |  |  | 105 | 16 |  |  | 2900 | 2900 | [20 empty] | 1 | 1 | 6 | Large Cars | car | Derived 5-cycle label | 2012-07-23 | 10447 | N | N |  |  | N | N |  | Y | Solenoids | Y | Cam Phasers | N | [26 empty] | MFI | Multipoint/sequential fuel injection |  |  | N | 5W-20 | N | No | [7 empty] | 24.3 |  | 4 | 4 |  | DCRXV05.7VP1 | 6 | [15 empty] | 2900 | 572 | 360 | 476
2013 | Chrysler Group LLC | Dodge | Charger AWD | CRX | 75 | 3.6 | 6 | Auto(A8) | 18 | 27 | 21 | 23 | 38.1 | 27.9923 | 18.32 | 27.2332 | 21.4842 |  | NA | Naturally Aspirated | A | Automatic |  | 8 | Y | N | A | All Wheel Drive | 10 |  |  | G | Gasoline (Regular Unleaded Recommended) | MPG | miles per gallon | N | Not exempt |  |  | 105 | 16 |  |  | 2550 | 2550 | [20 empty] | 2 | 2 | 6 | Large Cars | car | Derived 5-cycle label | 2012-07-23 | 10781 | N | N |  |  | N | N |  | N |  | Y | Cam Phaser | N | [26 empty] | MFI | Multipoint/sequential fuel injection |  |  | N | 5W30 | N | No | [7 empty] | 28.2 |  | 5 | 5 |  | DCRXV03.6VP0 | 6 | [15 empty] | 1150 | 485 | 326 | 413
2013 | Chrysler Group LLC | Dodge | Charger AWD | CRX | 84 | 3.6 | 6 | Auto(A8) | 18 | 27 | 21 | 23 | 38.1 | 27.9923 | 18.32 | 27.2332 | 21.4842 |  | NA | Naturally Aspirated | A | Automatic |  | 8 | Y | N | A | All Wheel Drive | 85 |  | 407 | G | Gasoline (Regular Unleaded Recommended) | MPG | miles per gallon | N | Not exempt |  |  | 105 | 16 |  |  | 2550 | 2550 | 14 | 20 | 16 | 16.8 | 27.8 | 20.4394 | 13.6005 | 20.0743 | 15.9093 | 310 | E | Ethanol (E85) | MPG | miles per gallon | 2900 | 466 | 315 | 398 | 2900 | FFV; | 2 | 2 | 6 | Large Cars | car | Derived 5-cycle label | 2012-07-18 | 10783 | N | N |  |  | N | N |  | N |  | Y | Cam Phaser | N | [26 empty] | MFI | Multipoint/sequential fuel injection |  |  | N | 5W-30 | N | No | [7 empty] | 28.2 |  | 5 | 5 | 5 | DCRXV03.6RNA | 5 | [15 empty] | 1150 | 485 | 326 | 413
2013 | Chrysler Group LLC | Dodge | Charger AWD | CRX | 57 | 5.7 | 8 | Auto(A5) | 15 | 23 | 18 | 18.1499 | 32.5997 | 22.6721 | 14.6411 | 23.4285 | 17.6141 |  | NA | Naturally Aspirated | A | Automatic |  | 5 | Y | N | A | All Wheel Drive | 10 |  |  | GM | Gasoline (Mid Grade Unleaded Recommended) | MPG | miles per gallon | N | Not exempt |  |  | 105 | 16 |  |  | 3050 | 3050 | [20 empty] | 1 | 1 | 6 | Large Cars | car | Derived 5-cycle label | 2012-07-23 | 10450 | N | N |  |  | N | N |  | Y | Solenoids | Y | Cam Phasers | N | [26 empty] | MFI | Multipoint/sequential fuel injection |  |  | N | 5W-20 | N | No | [7 empty] | 22.8 |  | 4 | 4 |  | DCRXV05.7VP1 | 6 | [15 empty] | 3650 | 606 | 379 | 503
2013 | Chrysler Group LLC | Dodge | Charger SRT8 | CRX | 121 | 6.4 | 8 | Auto(A5) | 14 | 23 | 17 | 17.4 | 31.8 | 21.8531 | 14.0638 | 22.8718 | 17.012 | G | NA | Naturally Aspirated | A | Automatic |  | 5 | Y | N | R | 2-Wheel Drive, Rear | 10 |  |  | GP | Gasoline (Premium Unleaded Recommended) | MPG | miles per gallon | N | Not exempt |  |  | 105 | 16 |  |  | 3350 | 3350 | [20 empty] | 1 | 1 | 6 | Large Cars | car | Derived 5-cycle label | 2012-07-23 | 10443 | N | N |  |  | N | N |  | Y | SOLENOIDS | N |  | N | [26 empty] | MFI | Multipoint/sequential fuel injection |  |  | N | 0W-40 | N | No | [7 empty] | 22 |  | 4 | 4 |  | DCRXV06.44P0 | 5 | [15 empty] | 5150 | 629 | 388 | 520
2013 | Ford Motor Company | Ford | C-MAX Hybrid FWD | FMX | 148 | 2 | 4 | Auto(AV) | 42 | 37 | 40 | 60.4817 | 58.4057 | 59.5295 | 42 | 37 | 40 |  | NA | Naturally Aspirated | CVT | Continuously Variable |  | 1 | N | N | F | 2-Wheel Drive, Front | 15 |  |  | G | Gasoline (Regular Unleaded Recommended) | MPG | miles per gallon | N | Not exempt |  |  | 100 | 24 |  |  | 1350 | 1350 | [19 empty] | Under EPA regulations, the manufacturer revised the fuel economy label values on . Previous values were XX MPG city, XX MPG highway, and XX MPG combined; | 2 | 2 | 6 | Large Cars | car | Derived 5-cycle label | 2013-12-31 | 15975 | N | Y | RL | Relabel - label value decreased | N | N | 2013 MY HEV Fusion/MKZ/C-Max | N | NO | Y | Hydraulic actuated Variable Cam Timing | N | NO | Battery(s) |  | 1 | Lithium Ion |  | 280 | 5 | 33.3 | On-Board |  |  | Electrical Regen Brake |  | Front Wheels | N |  |  |  |  | 1 | DC Permanent Magnet, brushless |  | 35 |  |  | MFI | Multipoint/sequential fuel injection | N | N | N | 5W-20, GF-5 | Y | Yes | [7 empty] | 59.9 |  | 10 | 10 |  | DFMXV02.0VZL | 7 | [14 empty] | 4850 |  | 211 | 240 | 222
2013 | Ford Motor Company | Ford | TAURUS AWD | FMX | 46 | 3.5 | 6 | Auto(S6) | 18 | 26 | 21 | 22.7 | 36 | 27.2264 | 18.0952 | 25.7855 | 20.9002 |  | NA | Naturally Aspirated | SA | Semi-Automatic |  | 6 | Y | N | A | All Wheel Drive | 15 |  |  | G | Gasoline (Regular Unleaded Recommended) | MPG | miles per gallon | N | Not exempt |  |  | 102 | 20 |  |  | 2550 | 2550 | [20 empty] | 2 | 2 | 6 | Large Cars | car | Derived 5-cycle label | 2012-02-06 | 12190 | N | N |  |  | N | N | 3.5L TAURUS | N |  | Y | Intake variable CAM timing, hydraulic activated | N | [26 empty] | MFI | Multipoint/sequential fuel injection |  |  | N | 5W-20, GF-5 | N | No | [7 empty] | 27.4 |  | 5 | 5 |  | DFMXV03.7VE8 | 5 | [15 empty] | 1150 | 491 | 345 | 425
2013 | Ford Motor Company | Ford | TAURUS AWD | FMX | 162 | 3.5 | 6 | Auto(S6) | 17 | 25 | 20 | 21.4 | 35.6 | 26.0815 | 17.1167 | 25 | 20.0911 |  | TC | Turbocharged | SA | Semi-Automatic |  | 6 | Y | N | A | All Wheel Drive | 15 |  |  | G | Gasoline (Regular Unleaded Recommended) | MPG | miles per gallon | N | Not exempt |  |  | 102 | 20 |  |  | 2650 | 2650 | [19 empty] | SIDI; | 2 | 2 | 6 | Large Cars | car | Derived 5-cycle label | 2012-02-06 | 12242 | N | N |  |  | N | N | 3.5L MKS / Flex / MKT / Explorer | N |  | Y | Variable Cam Timing, Hydraulic, computer controlled | N | [26 empty] | GDI | Spark Ignition Direct Injection |  |  | N | 5W30 GF-5 | N | No | [7 empty] | 26.3 |  | 5 | 5 |  | DFMXV03.5VEP | 5 | [15 empty] | 1650 | 519 | 356 | 442
2013 | Ford Motor Company | Ford | TAURUS AWD FFV | FMX | 187 | 3.5 | 6 | Auto(S6) | 18 | 26 | 21 | 22.7 | 36 | 27.2264 | 18.0952 | 25.7855 | 20.9001 |  | NA | Naturally Aspirated | SA | Semi-Automatic |  | 6 | Y | N | A | All Wheel Drive | 85 |  | 360 | G | Gasoline (Regular Unleaded Recommended) | MPG | miles per gallon | N | Not exempt |  |  | 102 | 20 |  |  | 2550 | 2550 | 13 | 19 | 16 | 15.7 | 26.1 | 19.1303 | 12.5152 | 18.6945 | 14.702 | 270 | E | Ethanol (E85) | MPG | miles per gallon | 2900 | 503 | 336 | 428 | 2900 | FFV; | 2 | 2 | 6 | Large Cars | car | Derived 5-cycle label | 2012-02-06 | 12139 | N | N |  |  | N | N |  | N |  | Y | Ti-VCT | N | [26 empty] | MFI | Multipoint/sequential fuel injection |  |  | N | 5W-20 GF-5 | N | No | [7 empty] | 27.4 |  | 5 | 5 | 5 | DFMXV03.5VEA | 5 | [15 empty] | 1150 | 491 | 345 | 425
2013 | Ford Motor Company | Ford | TAURUS FWD | FMX | 173 | 2 | 4 | Auto(S6) | 22 | 32 | 26 | 28.3 | 44.4 | 33.8183 | 22.2357 | 31.5409 | 25.6396 |  | TC | Turbocharged | SA | Semi-Automatic |  | 6 | Y | N | F | 2-Wheel Drive, Front | 15 |  |  | G | Gasoline (Regular Unleaded Recommended) | MPG | miles per gallon | N | Not exempt |  |  | 102 | 20 |  |  | 2050 | 2050 | [19 empty] | SIDI; | 2 | 2 | 6 | Large Cars | car | Derived 5-cycle label | 2012-07-09 | 12438 | N | N |  |  | N | N |  | N |  | Y | Hydraulic Actuated VCT | N | [26 empty] | GDI | Spark Ignition Direct Injection |  |  | N | 5W-30 GF-5 | N | No | [7 empty] | 34.1 |  | 7 | 7 |  | DFMXV02.0VE6 | 5 | [14 empty] | 1350 |  | 400 | 282 | 346
2013 | Ford Motor Company | Ford | TAURUS FWD | FMX | 48 | 3.5 | 6 | Auto(S6) | 19 | 29 | 23 | 24.329 | 40.0311 | 29.5438 | 19.312 | 28.5593 | 22.6058 |  | NA | Naturally Aspirated | SA | Semi-Automatic |  | 6 | Y | N | F | 2-Wheel Drive, Front | 15 |  |  | G | Gasoline (Regular Unleaded Recommended) | MPG | miles per gallon | N | Not exempt |  |  | 102 | 20 |  |  | 2300 | 2300 | [20 empty] | 2 | 2 | 6 | Large Cars | car | Derived 5-cycle label | 2012-02-06 | 12136 | N | N |  |  | N | N |  | N |  | Y | dual intake & exhaust | N | [26 empty] | MFI | Multipoint/sequential fuel injection |  |  | N | 5W-20 GF-5 | N | No | [7 empty] | 29.8 |  | 6 | 6 |  | DFMXV03.7VE8 | 5 | [14 empty] | 100 |  | 460 | 311 | 393
2013 | Ford Motor Company | Ford | TAURUS FWD FFV | FMX | 186 | 3.5 | 6 | Auto(S6) | 19 | 29 | 23 | 24.329 | 40.0311 | 29.5438 | 19.312 | 28.5593 | 22.6058 |  | NA | Naturally Aspirated | SA | Semi-Automatic |  | 6 | Y | N | F | 2-Wheel Drive, Front | 85 |  | 440 | G | Gasoline (Regular Unleaded Recommended) | MPG | miles per gallon | N | Not exempt |  |  | 102 | 20 |  |  | 2300 | 2300 | 13 | 21 | 16 | 16.976 | 29.0176 | 20.874 | 13.4753 | 20.702 | 15.9866 | 270 | E | Ethanol (E85) | MPG | miles per gallon | 2900 | 467 | 304 | 394 | 2900 | FFV; | 2 | 2 | 6 | Large Cars | car | Derived 5-cycle label | 2012-02-06 | 12269 | N | N |  |  | N | N |  | N |  | Y | Ti-VCT | N | [26 empty] | MFI | Multipoint/sequential fuel injection |  |  | N | 5W-20 GF-5 | N | No | [7 empty] | 29.8 |  | 6 | 6 | 5 | DFMXV03.5VEA | 5 | [14 empty] | 100 |  | 461 | 311 | 393
2013 | Hyundai | HYUNDAI MOTOR COMPANY | AZERA | HYX | 36 | 3.3 | 6 | Auto(A6) | 20 | 29 | 23 | 25.6399 | 41.6798 | 31.0101 | 20.2838 | 29 | 23 |  | NA | Naturally Aspirated | A | Automatic |  | 6 | Y | N | F | 2-Wheel Drive, Front | 10 |  |  | G | Gasoline (Regular Unleaded Recommended) | MPG | miles per gallon | N | Not exempt |  |  | 106 | 16 |  |  | 2300 | 2300 | [19 empty] | SIDI; | 2 | 2 | 6 | Large Cars | car | Derived 5-cycle label | 2012-08-31 | 12783 | N | N |  |  | N | N |  | N |  | Y | APPLY VVT | N | [26 empty] | GDI | Spark Ignition Direct Injection |  |  | N | 5W30 ACEA A5 | N | No | [7 empty] | 31.2 |  | 6 | 6 |  | DHYXV03.31JE | 5 | [14 empty] | 100 |  | 440 | 308 | 389
2013 | Hyundai | HYUNDAI MOTOR COMPANY | EQUUS | HYX | 24 | 5 | 8 | Auto(A8) | 15 | 23 | 18 | 19.0869 | 32.2369 | 23.3783 | 15.3592 | 23.176 | 18.1075 |  | NA | Naturally Aspirated | A | Automatic |  | 8 | Y | N | R | 2-Wheel Drive, Rear | 10 |  |  | GP | Gasoline (Premium Unleaded Recommended) | MPG | miles per gallon | N | Not exempt |  |  | 111 | 17 |  |  | 3150 | 3150 | [19 empty] | SIDI; | 2 | 2 | 6 | Large Cars | car | Derived 5-cycle label | 2012-04-30 | 12298 | N | N |  |  | N | N |  | N |  | Y | APPLY VVT | N | [26 empty] | GDI | Spark Ignition Direct Injection |  |  | N | 5W-20 GF4 | N | No | [7 empty] | 23.5 |  | 4 | 4 |  | DHYXV05.01PE | 5 | [15 empty] | 4150 | 581 | 386 | 493
2013 | Hyundai | HYUNDAI MOTOR COMPANY | GENESIS | HYX | 33 | 3.8 | 6 | Auto(A8) | 18 | 28 | 22 | 23.5 | 40.1 | 28.8799 | 18 | 28 | 22.1475 |  | NA | Naturally Aspirated | A | Automatic |  | 8 | Y | N | R | 2-Wheel Drive, Rear | 10 |  |  | G | Gasoline (Regular Unleaded Recommended) | MPG | miles per gallon | N | Not exempt |  |  | 109 | 16 |  |  | 2400 | 2400 | [19 empty] | SIDI; | 2 | 2 | 6 | Large Cars | car | Derived 5-cycle label | 2012-07-16 | 12776 | N | N |  |  | N | N |  | N |  | Y | APPLY VVT | N | [26 empty] | GDI | Spark Ignition Direct Injection |  |  | N | 5W30 ACEA A5 | N | No | [7 empty] | 29.1 |  | 5 | 5 |  | DHYXV03.81ME | 5 | [15 empty] | 400 | 495 | 318 | 405
2013 | Hyundai | HYUNDAI MOTOR COMPANY | GENESIS R SPEC | HYX | 34 | 5 | 8 | Auto(A8) | 16 | 25 | 18 | 19.9 | 34 | 24.4657 | 16.166 | 24.5867 | 18 |  | NA | Naturally Aspirated | A | Automatic |  | 8 | Y | N | R | 2-Wheel Drive, Rear | 10 |  |  | GP | Gasoline (Premium Unleaded Recommended) | MPG | miles per gallon | N | Not exempt |  |  | 109 | 16 |  |  | 3150 | 3150 | [19 empty] | SIDI; | 2 | 2 | 6 | Large Cars | car | Vehicle Specific 5-cycle label | 2012-07-16 | 12847 | N | N |  |  | N | N |  | N |  | Y | APPLY VVT | N | [26 empty] | GDI | Spark Ignition Direct Injection |  |  | N | 5W-20 GF4 | N | No | [7 empty] | 24.6 |  | 4 | 4 |  | DHYXV05.01NE | 5 | [15 empty] | 4150 | 552 | 361 | 495
2013 | Hyundai | HYUNDAI MOTOR COMPANY | SONATA | HYX | 21 | 2 | 4 | Auto(A6) | 22 | 34 | 26 | 28.4 | 47.5 | 34.6742 | 22.3085 | 33.6412 | 26.2945 |  | TC | Turbocharged | A | Automatic |  | 6 | Y | N | F | 2-Wheel Drive, Front | 10 |  |  | G | Gasoline (Regular Unleaded Recommended) | MPG | miles per gallon | N | Not exempt |  |  | 104 | 16 |  |  | 2050 | 2050 | [19 empty] | SIDI; | 2 | 2 | 6 | Large Cars | car | Derived 5-cycle label | 2012-04-02 | 12295 | N | N |  |  | N | N |  | N |  | Y | Apply VVT | N | [26 empty] | GDI | Spark Ignition Direct Injection |  |  | N | 5W-30 ACEA A5 | N | No | [7 empty] | 34.9 |  | 7 | 7 |  | DHYXV02.01FE | 5 | [14 empty] | 1350 |  | 400 | 265 | 339
2013 | Hyundai | HYUNDAI MOTOR COMPANY | SONATA | HYX | 22 | 2.4 | 4 | Auto(A6) | 24 | 35 | 28 | 30.2388 | 49 | 36.5334 | 23.6416 | 34.6529 | 27.5862 |  | NA | Naturally Aspirated | A | Automatic |  | 6 | Y | N | F | 2-Wheel Drive, Front | 10 |  |  | G | Gasoline (Regular Unleaded Recommended) | MPG | miles per gallon | N | Not exempt |  |  | 104 | 16 |  |  | 1900 | 1900 | [19 empty] | SIDI; | 2 | 2 | 6 | Large Cars | car | Derived 5-cycle label | 2012-04-02 | 12296 | N | N |  |  | N | N |  | N |  | Y | APPLY VVT | N | [26 empty] | GDI | Spark Ignition Direct Injection |  |  | N | 5W-20 GF4 | N | No | [7 empty] | 36.8 |  | 7 | 7 |  | DHYXV02.41GE | 5 |  |  | DHYXV02.42GP | 9 | [10 empty] | 2100 |  | 377 | 257 | 323
2013 | Hyundai | HYUNDAI MOTOR COMPANY | SONATA | HYX | 23 | 2.4 | 4 | Manual(M6) | 24 | 35 | 28 | 30.2 | 48.9 | 36.4772 | 23.6136 | 34.5855 | 27.546 |  | NA | Naturally Aspirated | M | Manual |  | 6 | N | N | F | 2-Wheel Drive, Front | 10 |  |  | G | Gasoline (Regular Unleaded Recommended) | MPG | miles per gallon | N | Not exempt |  |  | 104 | 16 |  |  | 1900 | 1900 | [19 empty] | SIDI; | 2 | 2 | 6 | Large Cars | car | Derived 5-cycle label | 2012-04-02 | 12297 | N | N |  |  | N | N |  | N |  | Y | APPLY VVT | N | [26 empty] | GDI | Spark Ignition Direct Injection |  |  | N | 5W-20 GF4 | N | No | [7 empty] | 36.7 |  | 7 | 7 |  | DHYXV02.41GE | 5 | [14 empty] | 2100 |  | 378 | 259 | 325
2013 | Jaguar Land Rover L | Jaguar | Jaguar XJ FFV | JLX | 358 | 5 | 8 | Auto(S8) | 15 | 23 | 18 | 18.4 | 32 | 22.7512 | 14.8331 | 23.0111 | 17.657 |  | SC | Supercharged | SA | Semi-Automatic |  | 8 | Y | N | R | 2-Wheel Drive, Rear | 85 |  | 380 | GP | Gasoline (Premium Unleaded Recommended) | MPG | miles per gallon | N | Not exempt |  |  | 102 | 18 |  |  | 3150 | 3150 | 11 | 17 | 13 | 14 | 23.8 | 17.1841 | 11.4181 | 17.2545 | 13.4681 | 274 | E | Ethanol (E85) | MPG | miles per gallon | 3600 | 556 | 366 | 471 | 3600 | SIDI; FFV; | 2 | 2 | 6 | Large Cars | car | Derived 5-cycle label | 2013-04-15 | 13555 | Y | N |  |  | N | N | Supercharged engine. Power limited to 470HP by electronic throttle map. | N |  | Y | VVT on inlet & exhaust. Electronic control. | N | [26 empty] | GDI | Spark Ignition Direct Injection | N | N | N | 5W20 GF4 | Y | Yes | Jaguar XJ Supercharged FFV | [6 empty] | 23.1 |  | 4 | 4 | 4 | DJLXV05.0FAF | 5 | [15 empty] | 4150 | 599 | 387 | 504
2013 | Jaguar Land Rover L | Jaguar | Jaguar XJL FFV | JLX | 357 | 5 | 8 | Auto(S8) | 16 | 25 | 19 | 19.4 | 34.3 | 24.1138 | 15.5983 | 24.609 | 18.6755 |  | NA | Naturally Aspirated | SA | Semi-Automatic |  | 8 | Y | N | R | 2-Wheel Drive, Rear | 85 |  | 401 | GP | Gasoline (Premium Unleaded Recommended) | MPG | miles per gallon | N | Not exempt |  |  | 109 | 18 |  |  | 3000 | 3000 | 11 | 18 | 13 | 13.3 | 24.4 | 16.7235 | 10.8674 | 17.6789 | 13.1468 | 274 | E | Ethanol (E85) | MPG | miles per gallon | 3600 | 584 | 356 | 482 | 3600 | SIDI; FFV; | 2 | 2 | 6 | Large Cars | car | Derived 5-cycle label | 2013-04-15 | 13551 | Y | N |  |  | N | N | Naturally Aspirated version. | N |  | Y | VVT on inlet & exhaust. Electronic control. | Y | Cam profile switching on Inlet valves. | [25 empty] | GDI | Spark Ignition Direct Injection | N | N | N | 5W20 GF4 | Y | Yes | XJL 5.0 Portfolio FFV | [6 empty] | 24.3 |  | 4 | 4 | 4 | DJLXV05.0FAF | 5 | [15 empty] | 3400 | 569 | 360 | 475
2013 | Jaguar Land Rover L | Jaguar | Jaguar XJL FFV | JLX | 359 | 5 | 8 | Auto(S8) | 15 | 23 | 18 | 18.4 | 32 | 22.7512 | 14.8331 | 23.0111 | 17.657 |  | SC | Supercharged | SA | Semi-Automatic |  | 8 | Y | N | R | 2-Wheel Drive, Rear | 85 |  | 380 | GP | Gasoline (Premium Unleaded Recommended) | MPG | miles per gallon | N | Not exempt |  |  | 109 | 18 |  |  | 3150 | 3150 | 11 | 17 | 13 | 14 | 23.8 | 17.1841 | 11.4181 | 17.2545 | 13.4681 | 274 | E | Ethanol (E85) | MPG | miles per gallon | 3600 | 556 | 366 | 471 | 3600 | SIDI; FFV; | 2 | 2 | 6 | Large Cars | car | Derived 5-cycle label | 2013-04-15 | 13554 | Y | N |  |  | N | N | Supercharged engine. Power limited to 470HP by electronic throttle map. | N |  | Y | VVT on inlet & exhaust. Electronic control. | N | [26 empty] | GDI | Spark Ignition Direct Injection | N | N | N | 5W20 GF4 | Y | Yes | Jaguar XJL Supercharged FFV | [6 empty] | 23.1 |  | 4 | 4 | 4 | DJLXV05.0FAF | 5 | [15 empty] | 4150 | 599 | 387 | 504
2013 | Jaguar Cars | Jaguar Cars Ltd | Jaguar XJ | JCX | 354 | 3 | 6 | Auto(S8) | 18 | 27 | 21 | 22.5 | 37.9 | 27.5347 | 17.9451 | 27.0956 | 21.1609 |  | SC | Supercharged | SA | Semi-Automatic |  | 8 | Y | N | R | 2-Wheel Drive, Rear | 10 |  |  | GP | Gasoline (Premium Unleaded Recommended) | MPG | miles per gallon | N | Not exempt |  |  | 102 | 18 |  |  | 2700 | 2700 | [19 empty] | SIDI; | 2 | 2 | 6 | Large Cars | car | Derived 5-cycle label | 2012-09-21 | 12957 | Y | N |  |  | N | N |  | N |  | Y | VVT on inlet & exhaust. Electronic control. | N | [26 empty] | GDI | Spark Ignition Direct Injection | N | N | N | 5W20 GF4 | Y | Yes | XJ 3.0 | [6 empty] | 27.7 |  | 5 | 5 |  | DJCXV03.0FSM | 5 | [15 empty] | 1900 | 497 | 329 | 421
2013 | Jaguar Cars | Jaguar Cars Ltd | Jaguar XJ | JCX | 352 | 5 | 8 | Auto(S8) | 15 | 23 | 18 | 18.4 | 32 | 22.7512 | 14.8331 | 23.0111 | 17.657 |  | SC | Supercharged | SA | Semi-Automatic |  | 8 | Y | N | R | 2-Wheel Drive, Rear | 10 |  |  | GP | Gasoline (Premium Unleaded Recommended) | MPG | miles per gallon | N | Not exempt |  |  | 102 | 18 |  |  | 3150 | 3150 | [19 empty] | SIDI; | 2 | 2 | 6 | Large Cars | car | Derived 5-cycle label | 2012-09-21 | 12708 | Y | N |  |  | N | N | Supercharged engine. Power limited to 470HP by electronic throttle map. | N |  | Y | VVT on inlet & exhaust. Electronic control. | N | [26 empty] | GDI | Spark Ignition Direct Injection | N | N | N | 5W20 GF4 | Y | Yes | Jaguar XJ Supercharged | [6 empty] | 23.1 |  | 4 | 4 |  | DJCXV05.0FAM | 5 | [15 empty] | 4150 | 599 | 387 | 504
2013 | Jaguar Cars | Jaguar Cars Ltd | Jaguar XJ AWD | JCX | 355 | 3 | 6 | Auto(S8) | 16 | 24 | 19 | 20 | 34.1 | 24.5721 | 16.0555 | 24.4704 | 18.9949 |  | SC | Supercharged | SA | Semi-Automatic |  | 8 | Y | N | A | All Wheel Drive | 10 |  |  | GP | Gasoline (Premium Unleaded Recommended) | MPG | miles per gallon | N | Not exempt |  |  | 102 | 18 |  |  | 3000 | 3000 | [19 empty] | SIDI; | 2 | 2 | 6 | Large Cars | car | Derived 5-cycle label | 2012-10-03 | 12713 | Y | N |  |  | N | N |  | N |  | Y | VVT on inlet & exhaust. Electronic control. | N | [26 empty] | GDI | Spark Ignition Direct Injection | N | N | N | 5W20 GF4 | Y | Yes | XJ 3.0 AWD | [6 empty] | 24.8 |  | 4 | 4 |  | DJCXV03.0FSM | 5 | [15 empty] | 3400 | 553 | 364 | 468
2013 | Jaguar Cars | Jaguar Cars Ltd | Jaguar XJ LWB | JCX | 357 | 3 | 6 | Auto(S8) | 17 | 27 | 20 | 20.7 | 37.9 | 26.0123 | 16.5871 | 27.0956 | 20.0939 |  | SC | Supercharged | SA | Semi-Automatic |  | 8 | Y | N | R | 2-Wheel Drive, Rear | 10 |  |  | GP | Gasoline (Premium Unleaded Recommended) | MPG | miles per gallon | N | Not exempt |  |  | 109 | 18 |  |  | 2850 | 2850 | [19 empty] | SIDI; | 2 | 2 | 6 | Large Cars | car | Derived 5-cycle label | 2013-02-05 | 14019 | Y | N |  |  | N | N |  | N |  | Y | VVT on inlet & exhaust. Electronic control. | N | [26 empty] | GDI | Spark Ignition Direct Injection | N | N | N | 5W20 GF4 | Y | Yes | XJL 3.0 | [6 empty] | 26.2 |  | 5 | 5 |  | DJCXV03.0FSM | 5 | [15 empty] | 2650 | 535 | 328 | 442
2013 | Jaguar Cars | Jaguar Cars Ltd | Jaguar XJ LWB | JCX | 351 | 5 | 8 | Auto(S8) | 16 | 25 | 19 | 19.4 | 34.3 | 24.1138 | 15.5983 | 24.609 | 18.6755 |  | NA | Naturally Aspirated | SA | Semi-Automatic |  | 8 | Y | N | R | 2-Wheel Drive, Rear | 10 |  |  | GP | Gasoline (Premium Unleaded Recommended) | MPG | miles per gallon | N | Not exempt |  |  | 109 | 18 |  |  | 3000 | 3000 | [19 empty] | SIDI; | 2 | 2 | 6 | Large Cars | car | Derived 5-cycle label | 2012-09-20 | 12715 | Y | N |  |  | N | N | Naturally Aspirated version. | N |  | Y | VVT on inlet & exhaust. Electronic control. | Y | Cam profile switching on Inlet valves. | [25 empty] | GDI | Spark Ignition Direct Injection | N | N | N | 5W20 GF4 | Y | Yes | XJL 5.0 Portfolio | [6 empty] | 24.3 |  | 4 | 4 |  | DJCXV05.0FAM | 5 | [15 empty] | 3400 | 569 | 360 | 475
2013 | Jaguar Cars | Jaguar Cars Ltd | Jaguar XJ LWB | JCX | 353 | 5 | 8 | Auto(S8) | 15 | 23 | 18 | 18.4 | 32 | 22.7512 | 14.8331 | 23.0111 | 17.657 |  | SC | Supercharged | SA | Semi-Automatic |  | 8 | Y | N | R | 2-Wheel Drive, Rear | 10 |  |  | GP | Gasoline (Premium Unleaded Recommended) | MPG | miles per gallon | N | Not exempt |  |  | 109 | 18 |  |  | 3150 | 3150 | [19 empty] | SIDI; | 2 | 2 | 6 | Large Cars | car | Derived 5-cycle label | 2012-09-21 | 12709 | Y | N |  |  | N | N | Supercharged engine. Power limited to 470HP by electronic throttle map. | N |  | Y | VVT on inlet & exhaust. Electronic control. | N | [26 empty] | GDI | Spark Ignition Direct Injection | N | N | N | 5W20 GF4 | Y | Yes | Jaguar XJL Supercharged | [6 empty] | 23.1 |  | 4 | 4 |  | DJCXV05.0FAM | 5 | [15 empty] | 4150 | 599 | 387 | 504
2013 | Jaguar Cars | Jaguar Cars Ltd | Jaguar XJ LWB AWD | JCX | 356 | 3 | 6 | Auto(S8) | 16 | 24 | 19 | 19.9 | 34 | 24.4657 | 15.9794 | 24.401 | 18.9175 |  | SC | Supercharged | SA | Semi-Automatic |  | 8 | Y | N | A | All Wheel Drive | 10 |  |  | GP | Gasoline (Premium Unleaded Recommended) | MPG | miles per gallon | N | Not exempt |  |  | 109 | 18 |  |  | 3000 | 3000 | [19 empty] | SIDI; | 2 | 2 | 6 | Large Cars | car | Derived 5-cycle label | 2012-10-03 | 12714 | Y | N |  |  | N | N |  | N |  | Y | VVT on inlet & exhaust. Electronic control. | N | [26 empty] | GDI | Spark Ignition Direct Injection | N | N | N | 5W20 GF4 | Y | Yes | XJ 3.0 AWD PORTFOLIO | [6 empty] | 24.6 |  | 4 | 4 |  | DJCXV03.0FSM | 5 | [15 empty] | 3400 | 558 | 364 | 471
2013 | Ford Motor Company | Lincoln | MKS AWD | FMX | 163 | 3.5 | 6 | Auto(S6) | 17 | 25 | 20 | 21.4 | 35.6 | 26.0815 | 17.1167 | 25 | 20.0911 |  | TC | Turbocharged | SA | Semi-Automatic |  | 6 | Y | N | A | All Wheel Drive | 15 |  |  | G | Gasoline (Regular Unleaded Recommended) | MPG | miles per gallon | N | Not exempt |  |  | 105 | 18 |  |  | 2650 | 2650 | [19 empty] | SIDI; | 2 | 2 | 6 | Large Cars | car | Derived 5-cycle label | 2012-02-06 | 12243 | N | N |  |  | N | N | 3.5L MKS / Flex / MKT / Explorer | N |  | Y | Variable Cam Timing, Hydraulic, computer controlled | N | [26 empty] | GDI | Spark Ignition Direct Injection |  |  | N | 5W30 GF-5 | N | No | [7 empty] | 26.3 |  | 5 | 5 |  | DFMXV03.5VEP | 5 | [15 empty] | 1650 | 519 | 356 | 442
2013 | Ford Motor Company | Lincoln | MKS AWD | FMX | 164 | 3.7 | 6 | Auto(S6) | 18 | 26 | 21 | 22.6 | 36.7 | 27.324 | 18.0201 | 26.2687 | 20.9854 |  | NA | Naturally Aspirated | SA | Semi-Automatic |  | 6 | Y | N | A | All Wheel Drive | 15 |  |  | G | Gasoline (Regular Unleaded Recommended) | MPG | miles per gallon | N | Not exempt |  |  | 105 | 18 |  |  | 2550 | 2550 | [20 empty] | 2 | 2 | 6 | Large Cars | car | Derived 5-cycle label | 2012-02-06 | 12097 | N | N |  |  | N | N | 3.7L MKS, MKZ | N |  | Y | Intake variable CAM timing, hydraulic activated | N | [26 empty] | MFI | Multipoint/sequential fuel injection |  |  | N | 5W-20, GF-5 | N | No | [7 empty] | 27.5 |  | 5 | 5 |  | DFMXV03.7VE8 | 5 | [15 empty] | 1150 | 493 | 338 | 423
2013 | Ford Motor Company | Lincoln | MKS FWD | FMX | 211 | 3.7 | 6 | Auto(S6) | 18 | 27 | 21 | 22.529 | 37.5393 | 27.4722 | 17.9668 | 26.8473 | 21.1089 |  | NA | Naturally Aspirated | SA | Semi-Automatic |  | 6 | Y | N | F | 2-Wheel Drive, Front | 15 |  |  | G | Gasoline (Regular Unleaded Recommended) | MPG | miles per gallon | N | Not exempt |  |  | 105 | 18 |  |  | 2550 | 2550 | [19 empty] | Under EPA regulations, the manufacturer revised the fuel economy label values on . Previous values were XX MPG city, XX MPG highway, and XX MPG combined; | 2 | 2 | 6 | Large Cars | car | Derived 5-cycle label | 2012-02-06 | 12095 | Y | Y | RL | Relabel - label value decreased | N | N | 3.7L MKS, MKZ | N |  | Y | Intake variable CAM timing, hydraulic activated | N | [26 empty] | MFI | Multipoint/sequential fuel injection |  |  | N | 5W-20, GF-5 | N | No | [7 empty] | 27.7 |  | 5 | 5 |  | DFMXV03.7VE8 | 5 | [15 empty] | 1150 | 495 | 331 | 421
2013 | Maserati | MASERATI | QUATTROPORTE | MAX | 16 | 4.7 | 8 | Auto(A6) | 12 | 18 | 14 | 14.5278 | 25.4659 | 18.0086 | 11.8336 | 18.4556 | 14.1123 | G | NA | Naturally Aspirated | A | Automatic |  | 6 | Y | N | R | 2-Wheel Drive, Rear | 10 |  |  | GPR | Gasoline (Premium Unleaded Required) | MPG | miles per gallon | N | Not exempt |  |  | 121 | 8 |  |  | 4050 | 4050 | [20 empty] | 2 | 2 | 6 | Large Cars | car | Derived 5-cycle label | 2012-07-06 | 12427 | Y | N |  |  | N | N | This is carry-over engine configuration information for the 4.7L engine. This variant has 434 hp. | N | Not Applicable. | Y | Variable camshaft timing for exhaust and inlet. | N | Not Applicable. | [25 empty] | MFI | Multipoint/sequential fuel injection | N |  | N | SAE 5W/40 API SL/CF | N | No | [7 empty] | 18 |  | 2 | 2 |  | DMAXV04.7LEV | 5 | [15 empty] | 8650 | 749 | 480 | 628
2013 | Mercedes-Benz | Mercedes-Benz | S 550 | MBX | 202 | 4.7 | 8 | Auto(A7) | 15 | 25 | 19 | 19.5549 | 33.2649 | 24.0075 | 15.3736 | 24.7443 | 18.5317 |  | TC | Turbocharged | A | Automatic |  | 7 | Y | N | R | 2-Wheel Drive, Rear | 15 |  |  | GPR | Gasoline (Premium Unleaded Required) | MPG | miles per gallon | N | Not exempt |  |  | 109 | 16 |  |  | 3000 | 3000 | [19 empty] | SIDI; | 2 | 2 | 6 | Large Cars | car | Vehicle Specific 5-cycle label | 2012-07-01 | 11978 |  | N |  |  | N | N |  | N |  | Y | Allows timing of the intake / exhaust valves to be changed while the engine is in operation | N | [26 empty] | GDI | Spark Ignition Direct Injection |  |  | N | 5W/40 | N | No | [7 empty] | 24.2 |  | 4 | 4 |  | DMBXV05.5U2A | 5 | [15 empty] | 3400 | 577 | 359 | 479
2013 | Mercedes-Benz | Mercedes-Benz | S 550 4MATIC | MBX | 207 | 4.7 | 8 | Auto(A7) | 15 | 24 | 18 | 18.7941 | 32.1822 | 23.1228 | 14.709 | 23.654 | 17.7253 |  | TC | Turbocharged | A | Automatic |  | 7 | Y | N | 4 | 4-Wheel Drive | 15 |  |  | GPR | Gasoline (Premium Unleaded Required) | MPG | miles per gallon | N | Not exempt |  |  | 109 | 16 |  |  | 3150 | 3150 | [19 empty] | SIDI; | 2 | 2 | 6 | Large Cars | car | Vehicle Specific 5-cycle label | 2012-07-01 | 11977 |  | N |  |  | N | N |  | N |  | Y | Allows timing of the intake / exhaust valves to be changed while the engine is in operation | N | [26 empty] | GDI | Spark Ignition Direct Injection |  |  | N | 5W/40 | N | No | [7 empty] | 23.3 |  | 4 | 4 |  | DMBXV05.5U2A | 5 | [15 empty] | 4150 | 602 | 376 | 500
2013 | Mercedes-Benz | Mercedes-Benz | S 600 | MBX | 204 | 5.5 | 12 | Auto(A5) | 12 | 19 | 14 | 14.6319 | 25.5737 | 18.1208 | 11.8885 | 18.5262 | 14.1737 | G | TC | Turbocharged | A | Automatic |  | 5 | Y | N | R | 2-Wheel Drive, Rear | 10 |  |  | GPR | Gasoline (Premium Unleaded Required) | MPG | miles per gallon | N | Not exempt |  |  | 109 | 16 |  |  | 4050 | 4050 | [20 empty] | 2 | 1 | 6 | Large Cars | car | Derived 5-cycle label | 2012-07-12 | 12224 |  | N |  |  | N | N | C216 E55LA (CL600) V221 E55LA (S600) | N |  | Y | Allows timing of the intake / exhaust valves to be changed while the engine is in operation | N | [26 empty] | MFI | Multipoint/sequential fuel injection |  |  | N | 5W30 / 225.10 | N | No | [7 empty] | 18.3 |  | 2 | 2 |  | DMBXV06.0U2A | 5 | [15 empty] | 8650 | 744 | 479 | 625
2013 | Mercedes-Benz | Mercedes-Benz | S 63 AMG | MBX | 205 | 5.5 | 8 | Auto(A7) | 15 | 23 | 18 | 19.0072 | 30.5142 | 22.8919 | 14.912 | 22.976 | 17.7089 |  | TC | Turbocharged | A | Automatic |  | 7 | Y | N | R | 2-Wheel Drive, Rear | 10 |  |  | GPR | Gasoline (Premium Unleaded Required) | MPG | miles per gallon | N | Not exempt |  |  | 109 | 16 |  |  | 3150 | 3150 | [19 empty] | SIDI; | 2 | 2 | 6 | Large Cars | car | Vehicle Specific 5-cycle label | 2012-07-01 | 11979 |  | N |  |  | N | N |  | N |  | Y | Allows timing of the intake / exhaust valves to be changed while the engine is in operation | N | [26 empty] | GDI | Spark Ignition Direct Injection |  |  | N | 5W/40 | Y | Yes | [7 empty] | 23.1 |  | 4 | 4 |  | DMBXV05.5U2A | 5 | [15 empty] | 4150 | 594 | 386 | 500
2013 | Mercedes-Benz | Mercedes-Benz | S 65 AMG | MBX | 208 | 6 | 12 | Auto(A5) | 12 | 19 | 14 | 14.9911 | 25.8793 | 18.4922 | 12.2012 | 18.7377 | 14.4732 | G | TC | Turbocharged | A | Automatic |  | 5 | Y | N | R | 2-Wheel Drive, Rear | 10 |  |  | GPR | Gasoline (Premium Unleaded Required) | MPG | miles per gallon | N | Not exempt |  |  | 109 | 16 |  |  | 4050 | 4050 | [20 empty] | 2 | 1 | 6 | Large Cars | car | Derived 5-cycle label | 2012-07-12 | 12519 |  | N |  |  | N | N | V221 E60LA (S65 AMG) C216 E60LA (CL65 AMG) R231 E60LA (SL65 AMG) | N |  | Y | Allows timing of the intake / exhaust valves to be changed while the engine is in operation | N | [26 empty] | MFI | Multipoint/sequential fuel injection |  |  | N | 5W30 / 225.10 | N | No | S 65 AMG | [6 empty] | 18.6 |  | 2 | 2 |  | DMBXV06.0U2A | 5 | [15 empty] | 8650 | 728 | 474 | 614
2013 | Mercedes-Benz | Mercedes-Benz | S400 HYBRID | MBX | 203 | 3.5 | 6 | Auto(A7) | 19 | 25 | 21 | 23.4385 | 35.0216 | 27.5369 | 18.6193 | 25.0939 | 21.0651 |  | NA | Naturally Aspirated | A | Automatic |  | 7 | Y | N | R | 2-Wheel Drive, Rear | 15 |  |  | GPR | Gasoline (Premium Unleaded Required) | MPG | miles per gallon | N | Not exempt |  |  | 109 | 16 |  |  | 2700 | 2700 | [20 empty] | 2 | 2 | 6 | Large Cars | car | Derived 5-cycle label | 2012-07-12 | 12223 | N | N |  |  | N | N |  | N |  | Y | Allows timing of the intake / exhaust valves to be changed while the engine is in operation | N |  | Battery(s) |  | 1 | Lithium Ion |  | 126 | 6.5 | 36 | On-Board |  |  | Electrical Regen Brake |  | Rear Wheels | N |  |  |  | The battery is not a "lithium" but a "lithium Ion" battery. | 1 | DC Permanent Magnet, brushless |  | 15 |  |  | MFI | Multipoint/sequential fuel injection | N | N | N | 5W30 / 225.10 | Y | Yes | [7 empty] | 27.7 |  | 5 | 5 |  | DMBXV03.5HY1 | 6 | [15 empty] | 1900 | 468 | 348 | 414
2013 | Porsche | Porsche | Panamera | PRX | 90 | 3.6 | 6 | Auto(A7) | 18 | 27 | 21 | 22.6 | 37.3 | 27.4721 | 18 | 26.7 | 21.1 |  | NA | Naturally Aspirated | A | Automatic |  | 7 | Y | N | R | 2-Wheel Drive, Rear | 10 |  |  | GP | Gasoline (Premium Unleaded Recommended) | MPG | miles per gallon | N | Not exempt |  |  | 98 | 25 |  |  | 2700 | 2700 | [19 empty] | SIDI; | 2 | 2 | 6 | Large Cars | car | Derived 5-cycle label | 2012-05-01 | 11400 | N | N |  |  | N | N |  | N |  | Y | Porsche VVT | Y | Porsche VVT | [25 empty] | GDI | Spark Ignition Direct Injection |  |  | N | 0W40 | N | No | N/A | [6 empty] | 27.7 |  | 5 | 5 |  | DPRXV03.6PBD | 5 | [15 empty] | 1900 | 493 | 332 | 421
2013 | Porsche | Porsche | Panamera 4 | PRX | 91 | 3.6 | 6 | Auto(A7) | 18 | 26 | 21 | 22.2 | 36.5 | 26.9516 | 17.7 | 26.2 | 20.7 |  | NA | Naturally Aspirated | A | Automatic |  | 7 | Y | N | 4 | 4-Wheel Drive | 10 |  |  | GP | Gasoline (Premium Unleaded Recommended) | MPG | miles per gallon | N | Not exempt |  |  | 98 | 25 |  |  | 2700 | 2700 | [19 empty] | SIDI; | 2 | 2 | 6 | Large Cars | car | Derived 5-cycle label | 2012-05-01 | 11401 | N | N |  |  | N | N |  | N |  | Y | Porsche VVT | Y | Porsche VVT | [25 empty] | GDI | Spark Ignition Direct Injection |  |  | N | 0W40 | N | No | N/A | [6 empty] | 27.1 |  | 5 | 5 |  | DPRXV03.6PBD | 5 | [15 empty] | 1900 | 501 | 339 | 428
2013 | Porsche | Porsche | Panamera 4S | PRX | 93 | 4.8 | 8 | Auto(A7) | 16 | 24 | 19 | 20.2 | 33.2 | 24.5207 | 16.2 | 23.8 | 18.9 |  | NA | Naturally Aspirated | A | Automatic |  | 7 | Y | N | A | All Wheel Drive | 10 |  |  | GP | Gasoline (Premium Unleaded Recommended) | MPG | miles per gallon | N | Not exempt |  |  | 98 | 25 |  |  | 3000 | 3000 | [19 empty] | SIDI; | 2 | 2 | 6 | Large Cars | car | Derived 5-cycle label | 2012-03-08 | 11402 | Y | N |  |  | N | N |  | N |  | Y | Porsche VVT | Y | Porsche VVT | [25 empty] | GDI | Spark Ignition Direct Injection | N |  | N | 0W40 | N | No | Panamera 4S (AWD) | [6 empty] | 24.7 |  | 4 | 4 |  | DPRXV04.8PSD | 6 | [15 empty] | 3400 | 546 | 372 | 468
2013 | Porsche | Porsche | Panamera GTS | PRX | 94 | 4.8 | 8 | Auto(A7) | 16 | 23 | 19 | 19.7 | 32.7 | 23.9922 | 15.8271 | 23.4982 | 18.5526 |  | NA | Naturally Aspirated | A | Automatic |  | 7 | Y | N | A | All Wheel Drive | 10 |  |  | GP | Gasoline (Premium Unleaded Recommended) | MPG | miles per gallon | N | Not exempt |  |  | 98 | 25 |  |  | 3000 | 3000 | [19 empty] | SIDI; | 2 | 2 | 6 | Large Cars | car | Derived 5-cycle label | 2012-03-02 | 12529 | Y | N |  |  | N | N |  | N |  | Y | Porsche VVT | Y | Porsche VVT | [25 empty] | GDI | Spark Ignition Direct Injection | N |  | N | 0W40 | N | No | Panamera GTS (AWD) | [6 empty] | 24.3 |  | 4 | 4 |  | DPRXV04.8PSD | 6 | [15 empty] | 3400 | 561 | 377 | 478
2013 | Porsche | Porsche | Panamera S | PRX | 92 | 4.8 | 8 | Auto(A7) | 16 | 24 | 19 | 20.2 | 33.2 | 24.5207 | 16.2 | 23.8 | 18.9 |  | NA | Naturally Aspirated | A | Automatic |  | 7 | Y | N | R | 2-Wheel Drive, Rear | 10 |  |  | GP | Gasoline (Premium Unleaded Recommended) | MPG | miles per gallon | N | Not exempt |  |  | 98 | 25 |  |  | 3000 | 3000 | [19 empty] | SIDI; | 2 | 2 | 6 | Large Cars | car | Derived 5-cycle label | 2012-03-08 | 11405 | Y | N |  |  | N | N |  | N |  | Y | Porsche VVT | Y | Porsche VVT | [25 empty] | GDI | Spark Ignition Direct Injection | N |  | N | 0W40 | N | No | Panamera S (2WD) | [6 empty] | 24.7 |  | 4 | 4 |  | DPRXV04.8PSD | 6 | [15 empty] | 3400 | 546 | 372 | 468
2013 | Porsche | Porsche | Panamera S Hybrid | PRX | 97 | 3 | 6 | Auto(A8) | 22 | 30 | 25 | 30.4 | 40.9 | 34.3707 | 22.3 | 30.3 | 25.3 |  | SC | Supercharged | A | Automatic |  | 8 | Y | N | R | 2-Wheel Drive, Rear | 10 |  |  | GP | Gasoline (Premium Unleaded Recommended) | MPG | miles per gallon | N | Not exempt |  |  | 98 | 25 |  |  | 2300 | 2300 | [19 empty] | SIDI; | 2 | 2 | 6 | Large Cars | car | Vehicle Specific 5-cycle label | 2012-07-06 | 11406 | N | N |  |  | N | N |  | N |  | Y | Porsche VVT | Y | Porsche VVT | Battery(s) |  | 1 | NiMH |  | 288 | 6 | 21.5 | On-Board |  |  | Electrical Regen Brake |  | Both | N |  |  |  |  | 1 | Other | Permanent Magnetic Generator | 34 |  |  | GDI | Spark Ignition Direct Injection | N | N | N | 0W40 | N | No | Panamera S Hybrid | [6 empty] | 34.6 |  | 6 | 6 |  | DPRXV03.0PHD | 6 | [14 empty] | 100 |  | 390 | 333 | 364
2013 | Porsche | Porsche | Panamera Turbo | PRX | 95 | 4.8 | 8 | Auto(A7) | 15 | 23 | 18 | 18.5 | 32 | 22.8351 | 14.9 | 23 | 17.7 |  | TC | Turbocharged | A | Automatic |  | 7 | Y | N | A | All Wheel Drive | 10 |  |  | GP | Gasoline (Premium Unleaded Recommended) | MPG | miles per gallon | N | Not exempt |  |  | 98 | 25 |  |  | 3150 | 3150 | [19 empty] | SIDI; | 2 | 2 | 6 | Large Cars | car | Derived 5-cycle label | 2012-06-01 | 11408 |  | N |  |  | N | N |  | N |  | Y | Porsche VVT | Y | Porsche VVT | [25 empty] | GDI | Spark Ignition Direct Injection |  |  | N | 0W40 | N | No | [7 empty] | 23 |  | 4 | 4 |  | DPRXV04.8PTD | 5 | [15 empty] | 4150 | 593 | 385 | 500
2013 | Porsche | Porsche | Panamera Turbo S | PRX | 96 | 4.8 | 8 | Auto(A7) | 15 | 23 | 18 | 18.5 | 32 | 22.8351 | 14.9 | 23 | 17.7 |  | TC | Turbocharged | A | Automatic |  | 7 | Y | N | A | All Wheel Drive | 10 |  |  | GP | Gasoline (Premium Unleaded Recommended) | MPG | miles per gallon | N | Not exempt |  |  | 98 | 25 |  |  | 3150 | 3150 | [19 empty] | SIDI; | 2 | 2 | 6 | Large Cars | car | Derived 5-cycle label | 2012-06-01 | 11409 |  | N |  |  | N | N |  | N |  | Y | Porsche VVT | Y | Porsche VVT | [25 empty] | GDI | Spark Ignition Direct Injection |  |  | N | 0W40 | N | No | N/A | [6 empty] | 23 |  | 4 | 4 |  | DPRXV04.8PTD | 5 | [15 empty] | 4150 | 593 | 385 | 500
2013 | Rolls-Royce | Rolls-Royce Motor Cars Limited | Ghost | RRG | 5 | 6.6 | 12 | Auto(S8) | 13 | 21 | 15 | 15.1 | 26.4 | 18.7023 | 12.5264 | 20.9824 | 15.3013 | G | TC | Turbocharged | SA | Semi-Automatic |  | 8 | Y | N | R | 2-Wheel Drive, Rear | 10 |  |  | GP | Gasoline (Premium Unleaded Recommended) | MPG | miles per gallon | N | Not exempt |  |  | 111 | 14 |  |  | 3800 | 3800 | [19 empty] | SIDI; | 2 | 2 | 6 | Large Cars | car | Vehicle Specific 5-cycle label | 2012-08-13 | 11663 | N | N |  |  | N | N |  | N |  | Y | Variable Valve Timing at inlet and outlet valves | N | [26 empty] | GDI | Spark Ignition Direct Injection |  |  | N | 0W30 | N | No | [7 empty] | 18.8 |  | 3 | 3 |  | DRRGV06.6N74 | 5 | [15 empty] | 7400 | 709 | 422 | 580
2013 | Rolls-Royce | Rolls-Royce Motor Cars Limited | Ghost EWB | RRG | 6 | 6.6 | 12 | Auto(S8) | 13 | 21 | 15 | 15.1 | 26.4 | 18.7023 | 12.5264 | 20.9824 | 15.3013 | G | TC | Turbocharged | SA | Semi-Automatic |  | 8 | Y | N | R | 2-Wheel Drive, Rear | 10 |  |  | GP | Gasoline (Premium Unleaded Recommended) | MPG | miles per gallon | N | Not exempt |  |  | 118 | 14 |  |  | 3800 | 3800 | [19 empty] | SIDI; | 2 | 2 | 6 | Large Cars | car | Vehicle Specific 5-cycle label | 2012-08-13 | 11664 | N | N |  |  | N | N |  | N |  | Y | Variable Valve Timing at inlet and outlet valves | N | [26 empty] | GDI | Spark Ignition Direct Injection |  |  | N | 0W30 | N | No | [7 empty] | 18.8 |  | 3 | 3 |  | DRRGV06.6N74 | 5 | [15 empty] | 7400 | 709 | 422 | 580
2013 | Rolls-Royce | Rolls-Royce Motor Cars Limited | Phantom | RRG | 1 | 6.7 | 12 | Auto(S8) | 11 | 19 | 14 | 13.9 | 25.3 | 17.4353 | 11.4889 | 18.5489 | 13.8634 | G | NA | Naturally Aspirated | SA | Semi-Automatic |  | 8 | Y | N | R | 2-Wheel Drive, Rear | 10 |  |  | GP | Gasoline (Premium Unleaded Recommended) | MPG | miles per gallon | N | Not exempt |  |  | 113 | 14 |  |  | 4050 | 4050 | [19 empty] | SIDI; | 2 | 2 | 6 | Large Cars | car | Vehicle Specific 5-cycle label | 2012-08-07 | 11741 | N | N |  |  | N | N |  | N |  | Y | variable valve timing at inlet and outlet valves | N | [26 empty] | GDI | Spark Ignition Direct Injection |  |  | N | 0W30 | N | No | [7 empty] | 17.6 |  | 2 | 2 |  | DRRGV06.7LE2 | 5 | [15 empty] | 8650 | 771 | 474 | 637
2013 | Rolls-Royce | Rolls-Royce Motor Cars Limited | Phantom EWB | RRG | 2 | 6.7 | 12 | Auto(S8) | 11 | 19 | 14 | 13.9 | 25.3 | 17.4353 | 11.4889 | 18.5489 | 13.8634 | G | NA | Naturally Aspirated | SA | Semi-Automatic |  | 8 | Y | N | R | 2-Wheel Drive, Rear | 10 |  |  | GP | Gasoline (Premium Unleaded Recommended) | MPG | miles per gallon | N | Not exempt |  |  | 125 | 14 |  |  | 4050 | 4050 | [19 empty] | SIDI; | 2 | 2 | 6 | Large Cars | car | Vehicle Specific 5-cycle label | 2012-08-07 | 11737 | N | N |  |  | N | N |  | N |  | Y | variable valve timing at inlet and outlet valves | N | [26 empty] | GDI | Spark Ignition Direct Injection |  |  | N | 0W30 | N | No | [7 empty] | 17.6 |  | 2 | 2 |  | DRRGV06.7LE2 | 5 | [15 empty] | 8650 | 771 | 474 | 637
2013 | Honda | Acura | TSX WAGON | HNX | 25 | 2.4 | 4 | Auto(S5) | 22 | 30 | 25 | 27.4 | 42 | 32.4809 | 21.5783 | 29.9062 | 24.6697 |  | NA | Naturally Aspirated | SA | Semi-Automatic |  | 5 | Y | N | F | 2-Wheel Drive, Front | 10 |  |  | GP | Gasoline (Premium Unleaded Recommended) | MPG | miles per gallon | N | Not exempt |  |  | 94 | 31 |  |  | 2300 | 2300 | [20 empty] | 2 | 2 | 7 | Small Station Wagons | car | Derived 5-cycle label | 2012-09-04 | 12198 | N | N |  |  | N | N |  | N |  | Y | Variable valve Timing and lift Electronic Control (VTEC) system is applied. | Y | Variable valve Timing and lift Electronic Control (VTEC) system is applied. | [25 empty] | MFI | Multipoint/sequential fuel injection | N | N | N | 0W-20 | N | No | [7 empty] | 32.7 |  | 6 | 6 |  | DHNXV02.4DB3 | 5 | [14 empty] | 100 |  | 410 | 295 | 358
2013 | Audi | Audi | A3 | ADX | 59 | 2 | 4 | Auto(AM-S6) | 21 | 28 | 24 | 26.6 | 38.2 | 30.8102 | 21.3388 | 27.7919 | 23.8286 |  | TC | Turbocharged | AMS | Automated Manual- Selectable (e.g. Automated Manual with paddles) |  | 6 | Y | N | F | 2-Wheel Drive, Front | 10 |  |  | GP | Gasoline (Premium Unleaded Recommended) | MPG | miles per gallon | N | Not exempt | 89 | 20 |  |  |  |  | 2400 | 2400 | [19 empty] | SIDI; | 2 | 2 | 7 | Small Station Wagons | car | Vehicle Specific 5-cycle label | 2012-06-11 | 11328 | N | N |  |  | N | N | Test Group qualifies as PZEV. | N |  | Y | CONTINUOUS VARIABLE VALVE TIMING | N | [26 empty] | GDI | Spark Ignition Direct Injection |  |  | N | 5W40 VW 50200 | N | No | [7 empty] | 30.8 |  | 6 | 6 |  | DADXV02.03PA | 7 | [15 empty] | 400 | 432 | 319 | 381
2013 | Audi | Audi | A3 | ADX | 73 | 2 | 4 | Auto(AM-S6) | 29 | 37 | 32 | Mod | Mod | Mod | 29 | 37 | 32 |  | TC | Turbocharged | AMS | Automated Manual- Selectable (e.g. Automated Manual with paddles) |  | 6 | Y | N | F | 2-Wheel Drive, Front |  | 5 |  | DU | Diesel, ultra low sulfur (15 ppm, maximum) | MPG | miles per gallon | N | Not exempt | 89 | 20 |  |  |  |  | 1800 | 1800 | [20 empty] | 2 | 2 | 7 | Small Station Wagons | car | Derived 5-cycle label | 2012-06-22 | 12265 | N | Mod |  | Mod | N | N |  | N |  | N |  | N | [26 empty] | CRDI | Common Rail Direct Diesel Injection | N |  | N | 5W40 | N | No | [7 empty] | Mod |  | Mod | Mod |  | DVWXV02.0U5N | Mod | [14 empty] | 2600 |  | 351 | 275 | 318
2013 | Audi | Audi | A3 | ADX | 58 | 2 | 4 | Manual(M6) | 21 | 30 | 24 | 25.3 | 40.3 | 30.3902 | 20.8146 | 29.9953 | 24.1394 |  | TC | Turbocharged | M | Manual |  | 6 | N | N | F | 2-Wheel Drive, Front | 10 |  |  | GP | Gasoline (Premium Unleaded Recommended) | MPG | miles per gallon | N | Not exempt | 89 | 20 |  |  |  |  | 2400 | 2400 | [19 empty] | SIDI; | 2 | 2 | 7 | Small Station Wagons | car | Vehicle Specific 5-cycle label | 2012-06-11 | 11302 | N | N |  |  | N | N | Test Group qualifies as PZEV. | N |  | Y | CONTINUOUS VARIABLE VALVE TIMING | N | [26 empty] | GDI | Spark Ignition Direct Injection |  |  | N | 5W40 VW 50200 | N | No | A3 frt manual | [6 empty] | 30.4 |  | 6 | 6 |  | DADXV02.03PA | 7 | [15 empty] | 400 | 442 | 296 | 376
2013 | Audi | Audi | A3 quattro | ADX | 60 | 2 | 4 | Auto(AM-S6) | 21 | 28 | 24 | 27.2 | 37.1 | 30.9119 | 20.891 | 28.1035 | 23.6187 |  | TC | Turbocharged | AMS | Automated Manual- Selectable (e.g. Automated Manual with paddles) |  | 6 | Y | N | A | All Wheel Drive | 10 |  |  | GP | Gasoline (Premium Unleaded Recommended) | MPG | miles per gallon | N | Not exempt |  |  | 89 | 20 |  |  | 2400 | 2400 | [19 empty] | SIDI; | 2 | 2 | 7 | Small Station Wagons | car | Vehicle Specific 5-cycle label | 2012-06-11 | 11487 | N | N |  |  | N | N | ENGINE CODE CDMA ONLY. | N |  | Y | CONTINUOUS VARIABLE VALVE TIMING | N | [26 empty] | GDI | Spark Ignition Direct Injection | N |  | N | 5W40 | N | No | A3 quattro | [6 empty] | 30.9 |  | 6 | 6 |  | DADXV02.03UA | 5 | [15 empty] | 400 | 442 | 316 | 385
2013 | Audi | Audi | allroad quattro | ADX | 101 | 2 | 4 | Auto(S8) | 20 | 27 | 23 | 25.2 | 37.3 | 29.5075 | 19.9584 | 26.6824 | 22.5112 |  | TC | Turbocharged | SA | Semi-Automatic |  | 8 | Y | N | A | All Wheel Drive | 85 |  | 389 | GP | Gasoline (Premium Unleaded Recommended) | MPG | miles per gallon | N | Not exempt |  |  | 90 | 28 |  |  | 2500 | 2500 | 14 | 18 | 15 | 17.1 | 25.6 | 20.1038 | 13.5432 | 18.3117 | 15.3409 | 253 | E | Ethanol (E85) | MPG | miles per gallon | 3100 | 458 | 338 | 404 | 3100 | SIDI; FFV; | 2 | 2 | 7 | Small Station Wagons | car | Derived 5-cycle label | 2012-08-27 | 12479 | N | N |  |  | N | N |  | N |  | Y | CONTINUOUS VARIABLE VALVE TIMING | Y | AUDI VALVE LIFT SYSTEM | [25 empty] | GDI | Spark Ignition Direct Injection |  |  | N | 5W40 VW 50200 | N | No | [7 empty] | 29.5 |  | 6 | 6 | 5 | DADXJ02.0FUB | 5 | [15 empty] | 900 | 444 | 333 | 394
2013 | Audi | Audi | allroad quattro | ADX | 134 | 2 | 4 | Auto(S8) | 20 | 27 | 23 | 25.2 | 37.3 | 29.5075 | 19.9584 | 26.6824 | 22.5112 |  | TC | Turbocharged | SA | Semi-Automatic |  | 8 | Y | N | A | All Wheel Drive | 10 |  |  | GP | Gasoline (Premium Unleaded Recommended) | MPG | miles per gallon | N | Not exempt |  |  | 90 | 28 |  |  | 2500 | 2500 | [19 empty] | SIDI; | 2 | 2 | 7 | Small Station Wagons | car | Derived 5-cycle label | 2012-04-26 | 11490 | N | N |  |  | N | N |  | N |  | Y | CONTINUOUS VARIABLE VALVE TIMING | Y | AUDI VALVE LIFT SYSTEM | [25 empty] | GDI | Spark Ignition Direct Injection |  |  | N | 5W40 VW 50200 | N | No | [7 empty] | 29.5 |  | 6 | 6 |  | DADXV02.03UB | 5 | [15 empty] | 900 | 444 | 333 | 394
2013 | General Motors | Cadillac | CTS WAGON | GMX | 297 | 3 | 6 | Auto(S6) | 18 | 26 | 21 | 22.1 | 36.5 | 26.8704 | 17.6444 | 26.1307 | 20.6644 |  | NA | Naturally Aspirated | SA | Semi-Automatic |  | 6 | Y | N | R | 2-Wheel Drive, Rear | 10 |  |  | G | Gasoline (Regular Unleaded Recommended) | MPG | miles per gallon | N | Not exempt |  |  | 97 | 28 |  |  | 2550 | 2550 | [19 empty] | SIDI; | 2 | 2 | 7 | Small Station Wagons | car | Derived 5-cycle label | 2012-07-01 | 11162 | N | N |  |  | N | N |  | N |  | Y | CAM PHASER | N | [26 empty] | GDI | Spark Ignition Direct Injection |  |  | N | 5W30 | N | No | [7 empty] | 27.1 |  | 5 | 5 |  | DGMXJ03.6165 | 6 | [15 empty] | 1150 | 504 | 340 | 430
2013 | General Motors | Cadillac | CTS WAGON | GMX | 190 | 3.6 | 6 | Auto(S6) | 18 | 26 | 21 | 22.2 | 37 | 27.0732 | 17.7196 | 26.4756 | 20.8178 |  | NA | Naturally Aspirated | SA | Semi-Automatic |  | 6 | Y | N | R | 2-Wheel Drive, Rear | 10 |  |  | G | Gasoline (Regular Unleaded Recommended) | MPG | miles per gallon | N | Not exempt |  |  | 97 | 28 |  |  | 2550 | 2550 | [19 empty] | SIDI; | 2 | 2 | 7 | Small Station Wagons | car | Derived 5-cycle label | 2012-05-09 | 10820 | N | N |  |  | N | N |  | N |  | Y | CAM PHASER | N | [26 empty] | GDI | Spark Ignition Direct Injection |  |  | N | 5W30 | N | No | [7 empty] | 27.3 |  | 5 | 5 |  | DGMXJ03.6165 | 6 | [15 empty] | 1150 | 501 | 335 | 426
2013 | General Motors | Cadillac | CTS WAGON | GMX | 141 | 6.2 | 8 | Auto(S6) | 12 | 18 | 14 | 14.3089 | 24.391 | 17.5787 | 11.6604 | 17.6726 | 13.7682 | G | SC | Supercharged | SA | Semi-Automatic |  | 6 | Y | N | R | 2-Wheel Drive, Rear | 10 |  |  | GPR | Gasoline (Premium Unleaded Required) | MPG | miles per gallon | N | Not exempt |  |  | 97 | 28 |  |  | 4050 | 4050 | [20 empty] | 1 | 1 | 7 | Small Station Wagons | car | Derived 5-cycle label | 2012-07-01 | 11119 | N | N |  |  | N | N |  | N |  | N |  | N | [26 empty] | MFI | Multipoint/sequential fuel injection |  |  | N | 5W30 | N | No | [7 empty] | 17.7 |  | 2 | 2 |  | DGMXV06.2087 | 5 | [15 empty] | 8650 | 762 | 503 | 645
2013 | General Motors | Cadillac | CTS WAGON | GMX | 137 | 6.2 | 8 | Manual(M6) | 14 | 19 | 16 | 17.5 | 26.2 | 20.5744 | 14.141 | 18.9491 | 15.9638 | G | SC | Supercharged | M | Manual |  | 6 | N | N | R | 2-Wheel Drive, Rear | 10 |  |  | GPR | Gasoline (Premium Unleaded Required) | MPG | miles per gallon | N | Not exempt |  |  | 97 | 28 |  |  | 3550 | 3550 | [20 empty] | 1 | 1 | 7 | Small Station Wagons | car | Derived 5-cycle label | 2012-07-01 | 11107 | N | N |  |  | N | N |  | N |  | N |  | N | [26 empty] | MFI | Multipoint/sequential fuel injection |  |  | N | 5W30 | N | No | [7 empty] | 20.7 |  | 3 | 3 |  | DGMXV06.2087 | 5 | [15 empty] | 6150 | 628 | 469 | 557
2013 | General Motors | Cadillac | CTS WAGON AWD | GMX | 310 | 3 | 6 | Auto(S6) | 18 | 26 | 21 | 22 | 36.2 | 26.7159 | 17.5691 | 25.9236 | 20.5492 |  | NA | Naturally Aspirated | SA | Semi-Automatic |  | 6 | Y | N | A | All Wheel Drive | 10 |  |  | G | Gasoline (Regular Unleaded Recommended) | MPG | miles per gallon | N | Not exempt |  |  | 97 | 29 |  |  | 2550 | 2550 | [19 empty] | SIDI; | 2 | 2 | 7 | Small Station Wagons | car | Derived 5-cycle label | 2012-07-01 | 11155 | N | N |  |  | N | N |  | N |  | Y | CAM PHASER | N | [26 empty] | GDI | Spark Ignition Direct Injection |  |  | N | 5W30 | N | No | [7 empty] | 26.9 |  | 5 | 5 |  | DGMXJ03.6165 | 6 | [15 empty] | 1150 | 506 | 343 | 433
2013 | General Motors | Cadillac | CTS WAGON AWD | GMX | 116 | 3.6 | 6 | Auto(S6) | 18 | 26 | 21 | 22.3 | 37.3 | 27.2272 | 17.7948 | 26 | 20.9323 |  | NA | Naturally Aspirated | SA | Semi-Automatic |  | 6 | Y | N | A | All Wheel Drive | 10 |  |  | G | Gasoline (Regular Unleaded Recommended) | MPG | miles per gallon | N | Not exempt |  |  | 97 | 29 |  |  | 2550 | 2550 | [19 empty] | SIDI; | 2 | 2 | 7 | Small Station Wagons | car | Derived 5-cycle label | 2012-07-01 | 11253 | N | N |  |  | N | N |  | N |  | Y | CAM PHASER | N | [26 empty] | GDI | Spark Ignition Direct Injection |  |  | N | 5W30 | N | No | [7 empty] | 27.4 |  | 5 | 5 |  | DGMXJ03.6165 | 6 | [15 empty] | 1150 | 499 | 342 | 425
2013 | Honda | Honda | FIT | HNX | 11 | 1.5 | 4 | Auto(A5) | 28 | 35 | 31 | 37.2 | 51.6 | 42.5426 | 28 | 35 | 31 |  | NA | Naturally Aspirated | A | Automatic |  | 5 | Y | N | F | 2-Wheel Drive, Front | 10 |  |  | G | Gasoline (Regular Unleaded Recommended) | MPG | miles per gallon | N | Not exempt |  |  | 91 | 21 |  |  | 1700 | 1700 | [20 empty] | 2 | 2 | 7 | Small Station Wagons | car | Derived 5-cycle label | 2012-07-02 | 12516 | N | N |  |  | N | N |  | N |  | Y | Variable valve Timing and lift Electronic Control (VTEC) system is applied. | Y | Variable valve Timing and lift Electronic Control (VTEC) system is applied. | [25 empty] | MFI | Multipoint/sequential fuel injection | N | N | N | 0W-20 | N | No | [7 empty] | 42.8 |  | 8 | 8 |  | DHNXV01.5JB2 | 5 | [14 empty] | 3100 |  | 317 | 253 | 286
2013 | Honda | Honda | FIT | HNX | 12 | 1.5 | 4 | Auto(S5) | 27 | 33 | 30 | 35.7 | 47.7 | 40.2574 | 27 | 33 | 30.0278 |  | NA | Naturally Aspirated | SA | Semi-Automatic |  | 5 | Y | N | F | 2-Wheel Drive, Front | 10 |  |  | G | Gasoline (Regular Unleaded Recommended) | MPG | miles per gallon | N | Not exempt |  |  | 91 | 21 |  |  | 1800 | 1800 | [20 empty] | 2 | 2 | 7 | Small Station Wagons | car | Derived 5-cycle label | 2012-07-02 | 12515 | N | N |  |  | N | N |  | N |  | Y | Variable valve Timing and lift Electronic Control (VTEC) system is applied. | Y | Variable valve Timing and lift Electronic Control (VTEC) system is applied. | [25 empty] | MFI | Multipoint/sequential fuel injection | N | N | N | 0W-20 | N | No | [7 empty] | 40.5 |  | 8 | 8 |  | DHNXV01.5JB2 | 5 | [14 empty] | 2600 |  | 328 | 269 | 295
2013 | Honda | Honda | FIT | HNX | 10 | 1.5 | 4 | Manual(M5) | 27 | 33 | 29 | 36.3241 | 47.1977 | 40.5255 | 27 | 33.437 | 29 |  | NA | Naturally Aspirated | M | Manual |  | 5 | N | N | F | 2-Wheel Drive, Front | 10 |  |  | G | Gasoline (Regular Unleaded Recommended) | MPG | miles per gallon | N | Not exempt |  |  | 91 | 21 |  |  | 1850 | 1850 | [20 empty] | 2 | 2 | 7 | Small Station Wagons | car | Derived 5-cycle label | 2012-07-02 | 12514 | N | N |  |  | N | N |  | N |  | Y | Variable valve Timing and lift Electronic Control (VTEC) system is applied. | Y | Variable valve Timing and lift Electronic Control (VTEC) system is applied. | [25 empty] | MFI | Multipoint/sequential fuel injection | N | N | N | 0W-20 | N | No | [7 empty] | 40.8 |  | 8 | 8 |  | DHNXV01.5JB2 | 5 | [14 empty] | 2350 |  | 328 | 265 | 305
2013 | Nissan | INFINITI | EX37 | NSX | 156 | 3.7 | 6 | Auto(S7) | 17 | 25 | 20 | 21.9 | 35.2 | 26.3864 | 17.4938 | 25.2323 | 20.2947 |  | NA | Naturally Aspirated | SA | Semi-Automatic |  | 7 | Y | N | R | 2-Wheel Drive, Rear | 10 |  |  | GPR | Gasoline (Premium Unleaded Required) | MPG | miles per gallon | N | Not exempt |  |  | 92 | 19 |  |  | 2850 | 2850 | [20 empty] | 2 | 2 | 7 | Small Station Wagons | car | Derived 5-cycle label | 2012-09-07 | 11604 | N | N |  |  | N | N | for G37 and G37x | N |  | Y | ECM controlled, oil pressure driven | Y | VVEL controlled Moter Driven | [25 empty] | MFI | Multipoint/sequential fuel injection |  |  | N | 5W-30 | N | No | [7 empty] | 26.6 |  | 5 | 5 |  | DNSXV03.7GAA | 5 | [15 empty] | 2650 | 508 | 353 | 438
2013 | Nissan | INFINITI | EX37 AWD | NSX | 157 | 3.7 | 6 | Auto(S7) | 17 | 24 | 20 | 21.6337 | 34 | 25.8675 | 17.2931 | 24.401 | 19.9019 |  | NA | Naturally Aspirated | SA | Semi-Automatic |  | 7 | Y | N | A | All Wheel Drive | 10 |  |  | GPR | Gasoline (Premium Unleaded Required) | MPG | miles per gallon | N | Not exempt |  |  | 92 | 19 |  |  | 2850 | 2850 | [20 empty] | 2 | 2 | 7 | Small Station Wagons | car | Derived 5-cycle label | 2012-09-07 | 11442 | N | N |  |  | N | N | for G37 and G37x | N |  | Y | ECM controlled, oil pressure driven | Y | VVEL controlled Moter Driven | [25 empty] | MFI | Multipoint/sequential fuel injection |  |  | N | 5W-30 | N | No | EX37 AWD | [6 empty] | 26 |  | 5 | 5 |  | DNSXV03.7GAA | 5 | [15 empty] | 2650 | 515 | 365 | 447
2013 | Kia | KIA MOTORS CORPORATION | SOUL | KMX | 30 | 1.6 | 4 | Auto(A6) | 25 | 30 | 27 | 34.9 | 49.5 | 40.2411 | 25 | 30 | 27 |  | NA | Naturally Aspirated | A | Automatic |  | 6 | Y | N | F | 2-Wheel Drive, Front | 10 |  |  | G | Gasoline (Regular Unleaded Recommended) | MPG | miles per gallon | N | Not exempt |  |  | 102 | 24 |  |  | 1950 | 1950 | [19 empty] | SIDI; | 2 | 2 | 7 | Small Station Wagons | car | Derived 5-cycle label | 2012-06-05 | 12855 | N | N |  |  | N | N |  | N |  | Y | APPLY VVT | N | [26 empty] | GDI | Spark Ignition Direct Injection |  |  | N | 5W-20 GF4 | N | No | [7 empty] | 40.9 |  | 7 | 7 |  | DKMXV01.6DBE | 5 | [14 empty] | 1850 |  | 357 | 297 | 330
2013 | Kia | KIA MOTORS CORPORATION | SOUL | KMX | 31 | 1.6 | 4 | Manual(M6) | 25 | 30 | 27 | 35.2 | 49.6 | 40.4898 | 25 | 30 | 27 |  | NA | Naturally Aspirated | M | Manual |  | 6 | N | N | F | 2-Wheel Drive, Front | 10 |  |  | G | Gasoline (Regular Unleaded Recommended) | MPG | miles per gallon | N | Not exempt |  |  | 102 | 24 |  |  | 1950 | 1950 | [19 empty] | SIDI; | 2 | 2 | 7 | Small Station Wagons | car | Derived 5-cycle label | 2012-06-05 | 12854 | N | N |  |  | N | N |  | N |  | Y | APPLY VVT | N | [26 empty] | GDI | Spark Ignition Direct Injection |  |  | N | 5W-20 GF4 | N | No | [7 empty] | 41.2 |  | 7 | 7 |  | DKMXV01.6DBE | 5 | [14 empty] | 1850 |  | 357 | 298 | 331
2013 | Kia | KIA MOTORS CORPORATION | SOUL | KMX | 33 | 2 | 4 | Auto(A6) | 23 | 28 | 25 | 33.2 | 47.3 | 38.3435 | 23 | 28 | 25 |  | NA | Naturally Aspirated | A | Automatic |  | 6 | Y | N | F | 2-Wheel Drive, Front | 10 |  |  | G | Gasoline (Regular Unleaded Recommended) | MPG | miles per gallon | N | Not exempt |  |  | 102 | 24 |  |  | 2150 | 2150 | [20 empty] | 2 | 2 | 7 | Small Station Wagons | car | Derived 5-cycle label | 2012-06-05 | 12856 | N | N |  |  | N | N |  | N |  | Y | APPLY VVT | N | [26 empty] | MFI | Multipoint/sequential fuel injection |  |  | N | 5W-20 GF4 | N | No | [7 empty] | 39 |  | 6 | 6 |  | DKMXV02.0DCE | 5 | [14 empty] | 850 |  | 388 | 305 | 351
2013 | Kia | KIA MOTORS CORPORATION | SOUL | KMX | 34 | 2 | 4 | Manual(M6) | 24 | 29 | 26 | 33.1 | 47.8 | 38.4164 | 24 | 29 | 26 |  | NA | Naturally Aspirated | M | Manual |  | 6 | N | N | F | 2-Wheel Drive, Front | 10 |  |  | G | Gasoline (Regular Unleaded Recommended) | MPG | miles per gallon | N | Not exempt |  |  | 102 | 24 |  |  | 2050 | 2050 | [20 empty] | 2 | 2 | 7 | Small Station Wagons | car | Derived 5-cycle label | 2012-06-05 | 12821 | N | N |  |  | N | N |  | N |  | Y | APPLY VVT | N | [26 empty] | MFI | Multipoint/sequential fuel injection |  |  | N | 5W-20 GF4 | N | No | [7 empty] | 39.1 |  | 7 | 7 |  | DKMXV02.0DCE | 5 | [14 empty] | 1350 |  | 372 | 308 | 344
2013 | Kia | KIA MOTORS CORPORATION | SOUL ECO | KMX | 29 | 1.6 | 4 | Auto(A6) | 26 | 31 | 28 | 37.5 | 51.6 | 42.7577 | 26 | 31 | 28 |  | NA | Naturally Aspirated | A | Automatic |  | 6 | Y | N | F | 2-Wheel Drive, Front | 10 |  |  | G | Gasoline (Regular Unleaded Recommended) | MPG | miles per gallon | N | Not exempt |  |  | 102 | 24 |  |  | 1900 | 1900 | [19 empty] | SIDI; | 2 | 2 | 7 | Small Station Wagons | car | Derived 5-cycle label | 2012-06-05 | 12857 | Y | N |  |  | N | N |  | N |  | Y | APPLY VVT | N | [26 empty] | GDI | Spark Ignition Direct Injection |  |  | N | 5W-20 GF4 | Y | Yes | [7 empty] | 43.5 |  | 7 | 7 |  | DKMXV01.6DBE | 5 | [14 empty] | 2100 |  | 343 | 288 | 319
2013 | Kia | KIA MOTORS CORPORATION | SOUL ECO | KMX | 32 | 2 | 4 | Auto(A6) | 24 | 29 | 26 | 34.4954 | 49.4 | 39.9146 | 24 | 29 | 26 |  | NA | Naturally Aspirated | A | Automatic |  | 6 | Y | N | F | 2-Wheel Drive, Front | 10 |  |  | G | Gasoline (Regular Unleaded Recommended) | MPG | miles per gallon | N | Not exempt |  |  | 102 | 24 |  |  | 2050 | 2050 | [20 empty] | 2 | 2 | 7 | Small Station Wagons | car | Derived 5-cycle label | 2012-06-05 | 12823 | Y | N |  |  | N | N |  | N |  | Y | APPLY VVT | N | [26 empty] | MFI | Multipoint/sequential fuel injection |  |  | N | 5W-20 GF4 | Y | Yes | [7 empty] | 40.6 |  | 7 | 7 |  | DKMXV02.0DCE | 5 | [14 empty] | 1350 |  | 371 | 307 | 342
2013 | Mitsubishi Motors Co | Mitsubishi Motors Corporation | LANCER SPORTBACK | MTX | 122 | 2 | 4 | Auto(AV-S6) | 24 | 32 | 27 | 31.322 | 45.56 | 36.4476 | 24.4211 | 32.3283 | 27.4415 |  | NA | Naturally Aspirated | SCV | Selectable Continuously Variable (e.g. CVT with paddles) | AV-S6(w / Paddles ; 6-speed) | 6 | Y | N | F | 2-Wheel Drive, Front | 10 |  |  | G | Gasoline (Regular Unleaded Recommended) | MPG | miles per gallon | N | Not exempt |  |  | 95 | 14 |  |  | 1950 | 1950 | [20 empty] | 2 | 2 | 7 | Small Station Wagons | car | Derived 5-cycle label | 2012-08-01 | 12932 | N | N |  |  | N | N |  | N |  | Y | Variable timing Electronic Control System | N | [26 empty] | MFI | Multipoint/sequential fuel injection |  |  | N | 0W20 | N | No | [7 empty] | 36.7 |  | 7 | 7 |  | DMTXV02.4GRB | 5 | [14 empty] | 1850 |  | 362 | 273 | 322
2013 | Mitsubishi Motors Co | Mitsubishi Motors Corporation | LANCER SPORTBACK | MTX | 124 | 2.4 | 4 | Auto(AV-S6) | 22 | 29 | 25 | 28.3921 | 40.026 | 32.6645 | 22.3028 | 28.5558 | 24.7407 |  | NA | Naturally Aspirated | SCV | Selectable Continuously Variable (e.g. CVT with paddles) | AV-S6(w / Paddles ; 6-speed) | 6 | Y | N | F | 2-Wheel Drive, Front | 10 |  |  | G | Gasoline (Regular Unleaded Recommended) | MPG | miles per gallon | N | Not exempt |  |  | 95 | 14 |  |  | 2150 | 2150 | [20 empty] | 2 | 2 | 7 | Small Station Wagons | car | Derived 5-cycle label | 2012-08-01 | 12985 | N | N |  |  | N | N |  | N |  | Y | Variable timing Electronic Control System | N | [26 empty] | MFI | Multipoint/sequential fuel injection |  |  | N | 0W20 | N | No | 1 | [6 empty] | 32.9 |  | 6 | 6 |  | DMTXV02.4GRB | 5 | [14 empty] | 850 |  | 397 | 310 | 358
2013 | Nissan | NISSAN | CUBE | NSX | 4 | 1.8 | 4 | Auto(AV) | 27 | 31 | 28 | 34.362 | 43.6007 | 37.9838 | 26.586 | 30.9973 | 28.4051 |  | NA | Naturally Aspirated | CVT | Continuously Variable |  | 1 | Y | N | F | 2-Wheel Drive, Front | 10 |  |  | G | Gasoline (Regular Unleaded Recommended) | MPG | miles per gallon | N | Not exempt |  |  | 98 | 11 |  |  | 1900 | 1900 | [20 empty] | 2 | 2 | 7 | Small Station Wagons | car | Derived 5-cycle label | 2012-10-05 | 12702 | N | N |  |  | N | N |  | N |  | Y | ECM controlled,oil pressure driven | N | [26 empty] | MFI | Multipoint/sequential fuel injection |  |  | N | 5W-30 | N | No | [7 empty] | 38.6 |  | 7 | 7 |  | DNSXV01.8G1B | 5 |  |  | DNSXV01.881A | 8 | [10 empty] | 2100 |  | 331 | 285 | 310
2013 | Nissan | NISSAN | CUBE | NSX | 5 | 1.8 | 4 | Manual(M6) | 25 | 30 | 27 | 32.2 | 41.6 | 35.8448 | 25.0498 | 29.633 | 26.9237 |  | NA | Naturally Aspirated | M | Manual |  | 6 | N | N | F | 2-Wheel Drive, Front | 10 |  |  | G | Gasoline (Regular Unleaded Recommended) | MPG | miles per gallon | N | Not exempt |  |  | 98 | 11 |  |  | 1950 | 1950 | [20 empty] | 2 | 2 | 7 | Small Station Wagons | car | Derived 5-cycle label | 2012-10-05 | 12632 | N |  |  |  | N | N |  | N |  | Y | ECM controlled,oil pressure driven | N | [26 empty] | MFI | Multipoint/sequential fuel injection |  |  | N | 5W-30 | N | No | [7 empty] | 36.4 |  | 7 | 7 |  | DNSXV01.8G1B | 5 |  |  | DNSXV01.881A | 8 | [10 empty] | 1850 |  | 355 | 300 | 330
2013 | Nissan | NISSAN | JUKE | NSX | 121 | 1.6 | 4 | Auto(AV-S6) | 27 | 32 | 29 | 34.6988 | 45.1676 | 38.7392 | 26.8238 | 32.0622 | 28.9524 |  | TC | Turbocharged | SCV | Selectable Continuously Variable (e.g. CVT with paddles) |  | 6 | Y | N | F | 2-Wheel Drive, Front | 10 |  |  | GP | Gasoline (Premium Unleaded Recommended) | MPG | miles per gallon | N | Not exempt |  |  | 87 | 10 |  |  | 1950 | 1950 | [20 empty] | 2 | 2 | 7 | Small Station Wagons | car | Derived 5-cycle label | 2012-08-28 | 11778 | N |  |  |  | N | N | For JUKE S,SL and SV | N |  | Y | ECM controlled,oil pressure driven | N | [26 empty] | MFI | Multipoint/sequential fuel injection |  |  | N | 5W-30 | N | No | [7 empty] | 39.1 |  | 8 | 8 |  | DNSXV01.6GDA | 5 | [14 empty] | 1850 |  | 332 | 278 | 308
2013 | Nissan | NISSAN | JUKE | NSX | 122 | 1.6 | 4 | Manual(M6) | 25 | 31 | 27 | 32 | 43.4 | 36.2895 | 24.9068 | 30.8607 | 27.2747 |  | TC | Turbocharged | M | Manual |  | 6 | N | N | F | 2-Wheel Drive, Front | 10 |  |  | GP | Gasoline (Premium Unleaded Recommended) | MPG | miles per gallon | N | Not exempt |  |  | 87 | 10 |  |  | 2100 | 2100 | [20 empty] | 2 | 2 | 7 | Small Station Wagons | car | Derived 5-cycle label | 2012-08-28 | 12412 | N | N |  |  | N | N | For JUKE S,SL and SV | N |  | Y | ECM controlled,oil pressure driven | N | [26 empty] | MFI | Multipoint/sequential fuel injection |  |  | N | 5W-30 | N | No | [7 empty] | 36.9 |  | 7 | 7 |  | DNSXV01.6GDA | 5 | [14 empty] | 1100 |  | 357 | 288 | 326
2013 | Nissan | NISSAN | JUKE AWD | NSX | 123 | 1.6 | 4 | Auto(AV-S6) | 25 | 30 | 27 | 32.5 | 41.8 | 36.1159 | 25.264 | 29.7696 | 27.1104 |  | TC | Turbocharged | SCV | Selectable Continuously Variable (e.g. CVT with paddles) |  | 6 | Y | N | A | All Wheel Drive | 10 |  |  | GP | Gasoline (Premium Unleaded Recommended) | MPG | miles per gallon | N | Not exempt |  |  | 87 | 10 |  |  | 2100 | 2100 | [20 empty] | 2 | 2 | 7 | Small Station Wagons | car | Derived 5-cycle label | 2012-08-28 | 11884 | N |  |  |  | N | N | For JUKE S,SL and SV | N |  | Y | ECM controlled,oil pressure driven | N | [26 empty] | MFI | Multipoint/sequential fuel injection |  |  | N | 5W-30 | N | No | JUKE AWD | [6 empty] | 36.3 |  | 7 | 7 |  | DNSXV01.6GDA | 5 | [14 empty] | 1100 |  | 352 | 299 | 328
2013 | Toyota | SCION | xB | TYX | 81 | 2.4 | 4 | Auto(S4) | 22 | 28 | 24 | 27.4 | 38.7 | 31.5448 | 21.5783 | 27.6458 | 23.9429 |  | NA | Naturally Aspirated | SA | Semi-Automatic |  | 4 | Y | N | F | 2-Wheel Drive, Front | 10 |  |  | G | Gasoline (Regular Unleaded Recommended) | MPG | miles per gallon | N | Not exempt |  |  | 101 | 22 |  |  | 2200 | 2200 | [20 empty] | 2 | 2 | 7 | Small Station Wagons | car | Derived 5-cycle label | 2013-01-26 | 12663 | Y | N |  |  | N | N |  | N |  | Y | Intake | N | [26 empty] | MFI | Multipoint/sequential fuel injection |  |  | N | 5W-20/0W-20 | N | No | [7 empty] | 31.9 |  | 6 | 6 |  | DTYXV02.4BEB | 5 | [14 empty] | 600 |  | 406 | 317 | 365
2013 | Toyota | SCION | xB | TYX | 80 | 2.4 | 4 | Manual(M5) | 22 | 28 | 24 | 27.6 | 38.7 | 31.6903 | 21.7246 | 27.6458 | 24.0418 |  | NA | Naturally Aspirated | M | Manual |  | 5 | N | N | F | 2-Wheel Drive, Front | 10 |  |  | G | Gasoline (Regular Unleaded Recommended) | MPG | miles per gallon | N | Not exempt |  |  | 101 | 22 |  |  | 2200 | 2200 | [20 empty] | 2 | 2 | 7 | Small Station Wagons | car | Derived 5-cycle label | 2013-01-26 | 12656 | Y | N |  |  | N | N |  | N |  | Y | Intake | N | [26 empty] | MFI | Multipoint/sequential fuel injection |  |  | N | 5W-20/0W-20 | N | No | [7 empty] | 32 |  | 6 | 6 |  | DTYXV02.4BEB | 5 | [14 empty] | 600 |  | 406 | 319 | 367
2013 | Subaru | Subaru | IMPREZA WAGON AWD | FJX | 6 | 2 | 4 | Auto(AV) | 27 | 36 | 30 | 34.6827 | 50.5856 | 40.3977 | 26.8124 | 35.7191 | 30.2013 |  | NA | Naturally Aspirated | CVT | Continuously Variable |  | 1 | Y | N | A | All Wheel Drive | 10 |  |  | G | Gasoline (Regular Unleaded Recommended) | MPG | miles per gallon | N | Not exempt |  |  | 98 | 23 |  |  | 1800 | 1800 | [20 empty] | 2 | 2 | 7 | Small Station Wagons | car | Derived 5-cycle label | 2012-06-01 | 12321 | N | N |  |  | N | N |  | N |  | Y | intake and exhaust variable valve timing | N | [26 empty] | MFI | Multipoint/sequential fuel injection |  |  | N | 0W20 GF4 | N | No | [7 empty] | 40.4 |  | 8 | 8 |  | DFJXJ02.5MLP | 5 |  |  | DFJXJ02.5NKR | 6 | [10 empty] | 2600 |  | 332 | 249 | 295
2013 | Subaru | Subaru | IMPREZA WAGON AWD | FJX | 4 | 2 | 4 | Manual(M5) | 25 | 33 | 28 | 31.4366 | 46.9966 | 36.9403 | 24.5033 | 33.301 | 27.8094 |  | NA | Naturally Aspirated | M | Manual |  | 5 | N | N | A | All Wheel Drive | 10 |  |  | G | Gasoline (Regular Unleaded Recommended) | MPG | miles per gallon | N | Not exempt |  |  | 98 | 23 |  |  | 1900 | 1900 | [20 empty] | 2 | 2 | 7 | Small Station Wagons | car | Derived 5-cycle label | 2012-06-08 | 11920 | N | N |  |  | N | N |  | N |  | Y | intake and exhaust variable valve timing | N | [26 empty] | MFI | Multipoint/sequential fuel injection |  |  | N | 0W20 GF4 | N | No | [7 empty] | 37 |  | 7 | 7 |  | DFJXJ02.5MLP | 5 |  |  | DFJXJ02.5NKR | 6 | [10 empty] | 2100 |  | 350 | 265 | 311
2013 | Subaru | Subaru | IMPREZA WAGON AWD | FJX | 10 | 2.5 | 4 | Manual(M5) | 19 | 25 | 21 | 23.456 | 34.4678 | 27.3944 | 18.6611 | 24.7253 | 20.9762 |  | TC | Turbocharged | M | Manual |  | 5 | N | N | A | All Wheel Drive | 10 |  |  | GP | Gasoline (Premium Unleaded Recommended) | MPG | miles per gallon | N | Not exempt |  |  | 98 | 23 |  |  | 2700 | 2700 | [20 empty] | 2 | 2 | 7 | Small Station Wagons | car | Derived 5-cycle label | 2012-06-05 | 12323 | N | N |  |  | N | N |  | N |  | Y | Intake variable valve timing | N | [26 empty] | MFI | Multipoint/sequential fuel injection |  |  | N | 5W30 GF4 | N | No | [7 empty] | 27.4 |  | 5 | 5 |  | DFJXJ02.5PHL | 5 | [15 empty] | 1900 | 476 | 361 | 424
2013 | Subaru | Subaru | IMPREZA WAGON AWD | FJX | 12 | 2.5 | 4 | Manual(M6) | 17 | 23 | 19 | 20.8845 | 31.4599 | 24.6068 | 16.7268 | 22.6348 | 18.9529 |  | TC | Turbocharged | M | Manual |  | 6 | N | N | A | All Wheel Drive | 10 |  |  | GP | Gasoline (Premium Unleaded Recommended) | MPG | miles per gallon | N | Not exempt |  |  | 98 | 23 |  |  | 3000 | 3000 | [20 empty] | 2 | 2 | 7 | Small Station Wagons | car | Derived 5-cycle label | 2012-06-05 | 11909 | N | N |  |  | N | N |  | N |  | Y | Intake and Exhaust variable valve timing | N | [26 empty] | MFI | Multipoint/sequential fuel injection |  |  | N | 5W30 GF4 | N | No | [7 empty] | 24.6 |  | 4 | 4 |  | DFJXJ02.5PHL | 5 | [15 empty] | 3400 | 531 | 392 | 468
2013 | Toyota | TOYOTA | COROLLA MATRIX | TYX | 27 | 1.8 | 4 | Auto(A4) | 25 | 32 | 28 | 31.9939 | 44.3752 | 36.5877 | 24.9025 | 31.5241 | 27.502 |  | NA | Naturally Aspirated | A | Automatic |  | 4 | Y | N | F | 2-Wheel Drive, Front | 10 |  |  | G | Gasoline (Regular Unleaded Recommended) | MPG | miles per gallon | N | Not exempt |  |  | 94 | 20 |  |  | 1900 | 1900 | [20 empty] | 2 | 2 | 7 | Small Station Wagons | car | Derived 5-cycle label | 2012-08-10 | 12341 | Y | N |  |  | N | N | APPLIED TO COROLLA and COROLLA MATRIX. | N |  | Y | Intake and exhaust | N | [26 empty] | MFI | Multipoint/sequential fuel injection |  |  | N | 0W-20 | N | No | [7 empty] | 37.3 |  | 7 | 7 |  | DTYXV01.8BEA | 5 | [14 empty] | 2100 |  | 356 | 280 | 322
2013 | Toyota | TOYOTA | COROLLA MATRIX | TYX | 28 | 1.8 | 4 | Manual(M5) | 26 | 32 | 29 | 34.1928 | 45.7873 | 38.5902 | 26.4664 | 32.4824 | 28.8727 |  | NA | Naturally Aspirated | M | Manual |  | 5 | N | N | F | 2-Wheel Drive, Front | 10 |  |  | G | Gasoline (Regular Unleaded Recommended) | MPG | miles per gallon | N | Not exempt |  |  | 94 | 20 |  |  | 1850 | 1850 | [20 empty] | 2 | 2 | 7 | Small Station Wagons | car | Derived 5-cycle label | 2012-08-10 | 12342 | Y | N |  |  | N | N | APPLIED TO COROLLA and COROLLA MATRIX. | N |  | Y | Intake and exhaust | N | [26 empty] | MFI | Multipoint/sequential fuel injection |  |  | N | 0W-20 | N | No | [7 empty] | 39.4 |  | 8 | 8 |  | DTYXV01.8BEA | 5 | [14 empty] | 2350 |  | 335 | 272 | 307
2013 | Toyota | TOYOTA | COROLLA MATRIX | TYX | 31 | 2.4 | 4 | Auto(A4) | 20 | 26 | 22 | 25.5 | 36.1699 | 29.4032 | 20.1804 | 25.9028 | 22.408 |  | NA | Naturally Aspirated | A | Automatic |  | 4 | Y | N | A | All Wheel Drive | 10 |  |  | G | Gasoline (Regular Unleaded Recommended) | MPG | miles per gallon | N | Not exempt |  |  | 94 | 20 |  |  | 2400 | 2400 | [20 empty] | 2 | 2 | 7 | Small Station Wagons | car | Derived 5-cycle label | 2012-08-10 | 12376 | Y | N |  |  | N | N |  | N |  | Y | Intake | N | [26 empty] | MFI | Multipoint/sequential fuel injection |  |  | N | 5W-20/0W-20 | N | No | [7 empty] | 29.7 |  | 5 | 5 |  | DTYXV02.4BEB | 5 | [15 empty] | 400 | 437 | 341 | 394
2013 | Toyota | TOYOTA | COROLLA MATRIX | TYX | 33 | 2.4 | 4 | Auto(S5) | 21 | 29 | 24 | 27.081 | 40.16 | 31.7313 | 21.3445 | 28.6477 | 24.1104 |  | NA | Naturally Aspirated | SA | Semi-Automatic |  | 5 | Y | N | F | 2-Wheel Drive, Front | 10 |  |  | G | Gasoline (Regular Unleaded Recommended) | MPG | miles per gallon | N | Not exempt |  |  | 94 | 20 |  |  | 2200 | 2200 | [20 empty] | 2 | 2 | 7 | Small Station Wagons | car | Derived 5-cycle label | 2012-08-10 | 12417 | Y | N |  |  | N | N |  | N |  | Y | Intake | N | [26 empty] | MFI | Multipoint/sequential fuel injection |  |  | N | 5W-20/0W-20 | N | No | [7 empty] | 32.1 |  | 6 | 6 |  | DTYXV02.4BEB | 5 | [14 empty] | 600 |  | 414 | 309 | 366
2013 | Toyota | TOYOTA | COROLLA MATRIX | TYX | 32 | 2.4 | 4 | Manual(M5) | 21 | 28 | 24 | 27.2238 | 39.1467 | 31.5476 | 21.4492 | 27.9526 | 23.9575 |  | NA | Naturally Aspirated | M | Manual |  | 5 | N | N | F | 2-Wheel Drive, Front | 10 |  |  | G | Gasoline (Regular Unleaded Recommended) | MPG | miles per gallon | N | Not exempt |  |  | 94 | 20 |  |  | 2200 | 2200 | [20 empty] | 2 | 2 | 7 | Small Station Wagons | car | Derived 5-cycle label | 2012-08-10 | 12345 | Y | N |  |  | N | N |  | N |  | Y | Intake | N | [26 empty] | MFI | Multipoint/sequential fuel injection |  |  | N | 5W-20/0W-20 | N | No | [7 empty] | 31.9 |  | 6 | 6 |  | DTYXV02.4BEB | 5 | [14 empty] | 600 |  | 411 | 316 | 369
2013 | Volkswagen | Volkswagen | JETTA SPORTWAGEN | VWX | 14 | 2.5 | 5 | Auto(S6) | 24 | 31 | 26 | 28.0549 | 42.473 | 33.1132 | 23.6446 | 31.0458 | 26.486 |  | NA | Naturally Aspirated | SA | Semi-Automatic |  | 6 | Y | N | F | 2-Wheel Drive, Front | 10 |  |  | G | Gasoline (Regular Unleaded Recommended) | MPG | miles per gallon | N | Not exempt |  |  | 92 | 33 |  |  | 2050 | 2050 | [20 empty] | 2 | 2 | 7 | Small Station Wagons | car | Vehicle Specific 5-cycle label | 2012-07-30 | 11534 | N | N |  |  | N | N |  | N |  | Y | INLET CONTIONOUSLY VARIABLE / MECHANICAL HYDRAULIC | N | [26 empty] | MFI | Multipoint/sequential fuel injection |  |  | N | 10W40 / VW50200 | N | No | [7 empty] | 33.1 |  | 7 | 7 |  | DVWXV02.5A59 | 7 |  |  | DVWXV02.5U3A | 5 | [10 empty] | 1350 |  | 374 | 286 | 334
2013 | Volkswagen | Volkswagen | JETTA SPORTWAGEN | VWX | 24 | 2.5 | 5 | Manual(M5) | 23 | 33 | 26 | 26.3044 | 44.5088 | 32.2378 | 22.7343 | 32.7402 | 26.3594 |  | NA | Naturally Aspirated | M | Manual |  | 5 | N | N | F | 2-Wheel Drive, Front | 10 |  |  | G | Gasoline (Regular Unleaded Recommended) | MPG | miles per gallon | N | Not exempt |  |  | 92 | 33 |  |  | 2050 | 2050 | [20 empty] | 2 | 2 | 7 | Small Station Wagons | car | Vehicle Specific 5-cycle label | 2012-07-30 | 11536 | N | N |  |  | N | N |  | N |  | Y | INLET CONTIONOUSLY VARIABLE / MECHANICAL HYDRAULIC | N | [26 empty] | MFI | Multipoint/sequential fuel injection |  |  | N | 10W40 / VW50200 | N | No | [7 empty] | 32.2 |  | 7 | 7 |  | DVWXV02.5M59 | 7 |  |  | DVWXV02.5U3M | 5 | [10 empty] | 1350 |  | 388 | 271 | 335
2013 | Volkswagen | Volkswagen | JETTA SPORTWAGEN | VWX | 74 | 2 | 4 | Auto(AM-S6) | 29 | 37 | 32 | Mod | Mod | Mod | 29 | 37 | 32 |  | TC | Turbocharged | AMS | Automated Manual- Selectable (e.g. Automated Manual with paddles) |  | 6 | Y | N | F | 2-Wheel Drive, Front |  | 5 |  | DU | Diesel, ultra low sulfur (15 ppm, maximum) | MPG | miles per gallon | N | Not exempt |  |  | 92 | 33 |  |  | 1800 | 1800 | [20 empty] | 2 | 2 | 7 | Small Station Wagons | car | Derived 5-cycle label | 2012-06-25 | 12151 | N | Mod |  | Mod | N | N |  | N |  | N |  | N | [26 empty] | CRDI | Common Rail Direct Diesel Injection | N |  | N | 5W40 | N | No | [7 empty] | Mod |  | Mod | Mod |  | DVWXV02.0U5N | Mod | [14 empty] | 2600 |  | 351 | 275 | 318
2013 | Volkswagen | Volkswagen | JETTA SPORTWAGEN | VWX | 79 | 2 | 4 | Manual(M6) | 29 | 39 | 32 | Mod | Mod | Mod | 28.5 | 39.48 | 32.3 |  | TC | Turbocharged | M | Manual |  | 6 | N | N | F | 2-Wheel Drive, Front |  | 5 |  | DU | Diesel, ultra low sulfur (15 ppm, maximum) | MPG | miles per gallon | N | Not exempt |  |  | 92 | 33 |  |  | 1800 | 1800 | [20 empty] | 2 | 2 | 7 | Small Station Wagons | car | Derived 5-cycle label | 2012-06-25 | 12266 | N | Mod |  | Mod | N | N |  | N |  | N |  | N | [26 empty] | CRDI | Common Rail Direct Diesel Injection | N |  | N | 5W40 | N | No | Jetta SportWagen M6 | [6 empty] | Mod |  | Mod | Mod |  | DVWXV02.0U5N | Mod | [14 empty] | 2600 |  | 357 | 258 | 315
2013 | Mercedes-Benz | Mercedes-Benz | E 350 4Matic (Wagon) | MBX | 316 | 3.5 | 6 | Auto(A7) | 19 | 27 | 22 | 23.297 | 37.7796 | 28.1536 | 18.5445 | 27.0268 | 21.5943 |  | NA | Naturally Aspirated | A | Automatic |  | 7 | Y | N | 4 | 4-Wheel Drive | 15 |  |  | GPR | Gasoline (Premium Unleaded Required) | MPG | miles per gallon | N | Not exempt |  |  | 100 | 36 |  |  | 2600 | 2600 | [19 empty] | SIDI; | 2 | 2 | 8 | Midsize Station Wagons | car | Derived 5-cycle label | 2012-07-10 | 12079 |  | N |  |  | N | N |  | N |  | Y | Allows timing of the intake / exhaust valves to be changed while the engine is in operation | N | [26 empty] | GDI | Spark Ignition Direct Injection |  |  | N | 5W30 / 225.10 | N | No | E 350 4MATIC (station wagon) | [6 empty] | 28.4 |  | 5 | 5 |  | DMBXV03.5U2A | 5 | [15 empty] | 1400 | 481 | 330 | 413
2013 | Mercedes-Benz | Mercedes-Benz | E 63 AMG (station wagon) | MBX | 323 | 5.5 | 8 | Auto(A7) | 15 | 23 | 18 | 18.9965 | 30.9373 | 22.9894 | 15.3787 | 23.4441 | 18.1956 |  | TC | Turbocharged | A | Automatic |  | 7 | Y | N | R | 2-Wheel Drive, Rear | 15 |  |  | GPR | Gasoline (Premium Unleaded Required) | MPG | miles per gallon | N | Not exempt |  |  | 100 | 36 |  |  | 3150 | 3150 | [19 empty] | SIDI; | 2 | 2 | 8 | Midsize Station Wagons | car | Vehicle Specific 5-cycle label | 2012-07-01 | 11976 |  | N |  |  | N | N |  | N |  | Y | Allows timing of the intake / exhaust valves to be changed while the engine is in operation | N | [26 empty] | GDI | Spark Ignition Direct Injection |  |  | N | 5W/40 | N | No | [7 empty] | 23.2 |  | 4 | 4 |  | DMBXV05.5U2A | 5 | [15 empty] | 4150 | 576 | 379 | 488
2013 | Toyota | TOYOTA | PRIUS v | TYX | 12 | 1.8 | 4 | Auto(AV) | 44 | 40 | 42 | 59.898 | 57.4339 | 58.7635 | 43.5398 | 40.2867 | 42.0132 |  | NA | Naturally Aspirated | CVT | Continuously Variable |  | 1 | N | N | F | 2-Wheel Drive, Front | 10 |  |  | G | Gasoline (Regular Unleaded Recommended) | MPG | miles per gallon | N | Not exempt |  |  | 97 | 34 |  |  | 1250 | 1250 | [20 empty] | 2 | 2 | 8 | Midsize Station Wagons | car | Derived 5-cycle label | 2012-10-20 | 12332 | Y | N |  |  | N | N |  | N |  | Y | Intake | N |  | Battery(s) |  | 1 | NiMH |  | 202 | 6.5 | 46.4 | On-Board |  |  | Electrical Regen Brake |  | Front Wheels | N |  |  |  |  | 1 | AC Induction |  | 18 |  |  | MFI | Multipoint/sequential fuel injection | N | N | N | 0W-20 | N | No | HYBRID | [6 empty] | 59.4 |  | 10 | 10 |  | DTYXV01.8CCU | 7 | [14 empty] | 5350 |  | 203 | 220 | 211
2013 | Nissan | NISSAN | FRONTIER 2WD | NSX | 83 | 2.5 | 4 | Auto(A5) | 17 | 23 | 19 | 21.6734 | 31.5807 | 25.236 | 17.323 | 22.719 | 19.396 |  | NA | Naturally Aspirated | A | Automatic |  | 5 | Y | N | R | 2-Wheel Drive, Rear | 10 |  |  | G | Gasoline (Regular Unleaded Recommended) | MPG | miles per gallon | T | Truck | [6 empty] | 2800 | 2800 | [20 empty] | 2 | 2 | 10 | Small Pick-up Trucks 2WD |  | Derived 5-cycle label | 2013-01-18 | 12967 | N |  |  |  | N | N |  | N |  | Y | ECM controlled,oil pressure driven | N | [26 empty] | MFI | Multipoint/sequential fuel injection |  |  | N | 5W-30 | N | No | [9 empty] | 4 | 4 |  | DNSXT02.5G5A | 5 | [15 empty] | 2400 | 514 | 392 | 459
2013 | Nissan | NISSAN | FRONTIER 2WD | NSX | 84 | 2.5 | 4 | Manual(M5) | 19 | 23 | 21 | 24.438 | 32.1795 | 27.4048 | 19.393 | 23.1361 | 20.9157 |  | NA | Naturally Aspirated | M | Manual |  | 5 | N | N | R | 2-Wheel Drive, Rear | 10 |  |  | G | Gasoline (Regular Unleaded Recommended) | MPG | miles per gallon | T | Truck | [6 empty] | 2550 | 2550 | [20 empty] | 2 | 2 | 10 | Small Pick-up Trucks 2WD |  | Derived 5-cycle label | 2013-01-18 | 12968 | N |  |  |  | N | N |  | N |  | Y | ECM controlled,oil pressure driven | N | [26 empty] | MFI | Multipoint/sequential fuel injection |  |  | N | 5W-30 | N | No | [9 empty] | 5 | 5 |  | DNSXT02.5G5A | 5 | [15 empty] | 1150 | 459 | 386 | 426
2013 | Nissan | NISSAN | FRONTIER 2WD | NSX | 181 | 4 | 6 | Auto(A5) | 16 | 22 | 18 | 19.5541 | 31.318 | 23.5316 | 15.7159 | 22 | 18.1935 |  | NA | Naturally Aspirated | A | Automatic |  | 5 | Y | N | R | 2-Wheel Drive, Rear | 10 |  |  | G | Gasoline (Regular Unleaded Recommended) | MPG | miles per gallon | T | Truck | [6 empty] | 2950 | 2950 | [20 empty] | 2 | 2 | 10 | Small Pick-up Trucks 2WD |  | Derived 5-cycle label | 2013-01-18 | 13002 | N | N |  |  | N | N |  | N |  | Y | ECM controlled,oil pressure driven | N | [26 empty] | MFI | Multipoint/sequential fuel injection |  |  | N | 5W-30 | N | No | [9 empty] | 4 | 4 |  | DNSXT04.0G6A | 5 | [15 empty] | 3150 | 566 | 404 | 494
2013 | Nissan | NISSAN | FRONTIER 2WD | NSX | 182 | 4 | 6 | Manual(M6) | 16 | 22 | 19 | 20.2956 | 30.848 | 23.9882 | 16.2802 | 22.208 | 18.5026 |  | NA | Naturally Aspirated | M | Manual |  | 6 | N | N | R | 2-Wheel Drive, Rear | 10 |  |  | G | Gasoline (Regular Unleaded Recommended) | MPG | miles per gallon | T | Truck | [6 empty] | 2800 | 2800 | [20 empty] | 2 | 2 | 10 | Small Pick-up Trucks 2WD |  | Derived 5-cycle label | 2013-01-18 | 12969 | N | N |  |  | N | N |  | N |  | Y | ECM controlled,oil pressure driven | N | [26 empty] | MFI | Multipoint/sequential fuel injection |  |  | N | 5W-30 | N | No | [9 empty] | 4 | 4 |  | DNSXT04.0G6A | 5 | [15 empty] | 2400 | 545 | 400 | 480
2013 | Toyota | TOYOTA | TACOMA 2WD | TYX | 62 | 2.7 | 4 | Auto(A4) | 19 | 24 | 21 | 24.4748 | 35.7551 | 28.5244 | 19.4204 | 24.0418 | 21.2593 |  | NA | Naturally Aspirated | A | Automatic |  | 4 | Y | N | R | 2-Wheel Drive, Rear | 10 |  |  | G | Gasoline (Regular Unleaded Recommended) | MPG | miles per gallon | T | Truck | [6 empty] | 2550 | 2550 | [20 empty] | 2 | 2 | 10 | Small Pick-up Trucks 2WD |  | Derived Vehicle Specific 5-cycle Calculation Approach for city label but Modified 5-cycle Calculation Approach for Highway label | 2012-08-09 | 11480 | N | N |  |  | N | N |  | N |  | Y | Intake | N | [26 empty] | MFI | Multipoint/sequential fuel injection |  |  | N | 0W-20 | N | No | [9 empty] | 5 | 5 |  | DTYXT02.7BER | 5 |  |  | DTYXT02.7BEH | 5 | [11 empty] | 1150 | 455 | 349 | 407
2013 | Toyota | TOYOTA | TACOMA 2WD | TYX | 63 | 2.7 | 4 | Manual(M5) | 21 | 25 | 23 | 26.5249 | 36.6373 | 30.2867 | 20.9361 | 24.8105 | 22.5185 |  | NA | Naturally Aspirated | M | Manual |  | 5 | N | N | R | 2-Wheel Drive, Rear | 10 |  |  | G | Gasoline (Regular Unleaded Recommended) | MPG | miles per gallon | T | Truck | [6 empty] | 2300 | 2300 | [20 empty] | 2 | 2 | 10 | Small Pick-up Trucks 2WD |  | Derived Vehicle Specific 5-cycle Calculation Approach for city label but Modified 5-cycle Calculation Approach for Highway label | 2012-08-09 | 12377 | N | N |  |  | N | N |  | N |  | Y | Intake | N | [26 empty] | MFI | Multipoint/sequential fuel injection |  |  | N | 0W-20 | N | No | [9 empty] | 6 | 6 |  | DTYXT02.7BER | 5 |  |  | DTYXT02.7BEH | 5 | [10 empty] | 100 |  | 420 | 354 | 390
2013 | Toyota | TOYOTA | TACOMA 2WD | TYX | 45 | 4 | 6 | Auto(A5) | 17 | 21 | 19 | 21.2616 | 29.3369 | 24.2675 | 17.0121 | 21.1518 | 18.6551 |  | NA | Naturally Aspirated | A | Automatic |  | 5 | Y | N | R | 2-Wheel Drive, Rear | 10 |  |  | G | Gasoline (Regular Unleaded Recommended) | MPG | miles per gallon | T | Truck | [6 empty] | 2800 | 2800 | [20 empty] | 2 | 2 | 10 | Small Pick-up Trucks 2WD |  | Derived 5-cycle label | 2012-08-09 | 12369 | N | N |  |  | N | N |  | N |  | Y | Intake | N | [26 empty] | MFI | Multipoint/sequential fuel injection |  |  | N | 5W-30 | N | No | [9 empty] | 4 | 4 |  | DTYXT04.0BEM | 5 | [15 empty] | 2400 | 520 | 418 | 474
2013 | Toyota | TOYOTA | TACOMA 2WD | TYX | 46 | 4 | 6 | Manual(M6) | 16 | 21 | 18 | 20.2 | 28.9 | 23.3652 | 16.2076 | 20.8459 | 18.0109 |  | NA | Naturally Aspirated | M | Manual |  | 6 | N | N | R | 2-Wheel Drive, Rear | 10 |  |  | G | Gasoline (Regular Unleaded Recommended) | MPG | miles per gallon | T | Truck | [6 empty] | 2950 | 2950 | [20 empty] | 2 | 2 | 10 | Small Pick-up Trucks 2WD |  | Derived 5-cycle label | 2012-08-09 | 12423 | N | N |  |  | N | N |  | N |  | Y | Intake | N | [26 empty] | MFI | Multipoint/sequential fuel injection |  |  | N | 5W-30 | N | No | [9 empty] | 4 | 4 |  | DTYXT04.0BEM | 5 | [15 empty] | 3150 | 544 | 424 | 490
2013 | Nissan | NISSAN | FRONTIER 4WD | NSX | 183 | 4 | 6 | Auto(A5) | 15 | 21 | 17 | 18.6571 | 29.1122 | 22.2535 | 15.0302 | 20.9945 | 17.2333 |  | NA | Naturally Aspirated | A | Automatic |  | 5 | Y | N | 4 | 4-Wheel Drive | 10 |  |  | G | Gasoline (Regular Unleaded Recommended) | MPG | miles per gallon | T | Truck | [6 empty] | 3150 | 3150 | [20 empty] | 2 | 2 | 11 | Small Pick-up Trucks 4WD |  | Derived 5-cycle label | 2013-01-18 | 12965 | N |  |  |  | N | N |  | N |  | Y | ECM controlled,oil pressure driven | N | [26 empty] | MFI | Multipoint/sequential fuel injection |  |  | N | 5W-30 | N | No | [9 empty] | 4 | 4 |  | DNSXT04.0G6A | 5 | [15 empty] | 4150 | 592 | 424 | 516
2013 | Nissan | NISSAN | FRONTIER 4WD | NSX | 184 | 4 | 6 | Manual(M6) | 16 | 21 | 18 | 19.6431 | 29.5082 | 23.1216 | 15.7837 | 21.2717 | 17.8568 |  | NA | Naturally Aspirated | M | Manual |  | 6 | N | N | 4 | 4-Wheel Drive | 10 |  |  | G | Gasoline (Regular Unleaded Recommended) | MPG | miles per gallon | T | Truck | [6 empty] | 2950 | 2950 | [20 empty] | 2 | 2 | 11 | Small Pick-up Trucks 4WD |  | Derived 5-cycle label | 2013-01-18 | 12966 | N | N |  |  | N | N |  | N |  | Y | ECM controlled,oil pressure driven | N | [26 empty] | MFI | Multipoint/sequential fuel injection |  |  | N | 5W-30 | N | No | [9 empty] | 4 | 4 |  | DNSXT04.0G6A | 5 | [15 empty] | 3150 | 564 | 419 | 499
2013 | Toyota | TOYOTA | TACOMA 4WD | TYX | 64 | 2.7 | 4 | Auto(A4) | 18 | 21 | 19 | 22.6909 | 31.4862 | 25.9533 | 18.0883 | 21.0147 | 19.2976 |  | NA | Naturally Aspirated | A | Automatic |  | 4 | Y | N | P | Part-time 4-Wheel Drive | 10 |  |  | G | Gasoline (Regular Unleaded Recommended) | MPG | miles per gallon | T | Truck | [6 empty] | 2800 | 2800 | [20 empty] | 2 | 2 | 11 | Small Pick-up Trucks 4WD |  | Derived Vehicle Specific 5-cycle Calculation Approach for city label but Modified 5-cycle Calculation Approach for Highway label | 2012-08-09 | 11481 | N | N |  |  | N | N |  | N |  | Y | Intake | N | [26 empty] | MFI | Multipoint/sequential fuel injection |  |  | N | 0W-20 | N | No | [9 empty] | 4 | 4 |  | DTYXT02.7BER | 5 | [15 empty] | 2400 | 488 | 420 | 457
2013 | Toyota | TOYOTA | TACOMA 4WD | TYX | 65 | 2.7 | 4 | Manual(M5) | 18 | 21 | 19 | 22.758 | 30.7868 | 25.7838 | 18.1387 | 20.5975 | 19.1684 |  | NA | Naturally Aspirated | M | Manual |  | 5 | N | N | P | Part-time 4-Wheel Drive | 10 |  |  | G | Gasoline (Regular Unleaded Recommended) | MPG | miles per gallon | T | Truck | [6 empty] | 2800 | 2800 | [20 empty] | 2 | 2 | 11 | Small Pick-up Trucks 4WD |  | Derived Vehicle Specific 5-cycle Calculation Approach for city label but Modified 5-cycle Calculation Approach for Highway label | 2012-08-09 | 11471 | N | N |  |  | N | N |  | N |  | Y | Intake | N | [26 empty] | MFI | Multipoint/sequential fuel injection |  |  | N | 0W-20 | N | No | [9 empty] | 4 | 4 |  | DTYXT02.7BER | 5 | [15 empty] | 2400 | 485 | 428 | 460
2013 | Toyota | TOYOTA | TACOMA 4WD | TYX | 47 | 4 | 6 | Auto(A5) | 16 | 21 | 18 | 19.9 | 28.7 | 23.0853 | 15.9794 | 20.7057 | 17.8087 |  | NA | Naturally Aspirated | A | Automatic |  | 5 | Y | N | P | Part-time 4-Wheel Drive | 10 |  |  | G | Gasoline (Regular Unleaded Recommended) | MPG | miles per gallon | T | Truck | [6 empty] | 2950 | 2950 | [20 empty] | 2 | 2 | 11 | Small Pick-up Trucks 4WD |  | Derived 5-cycle label | 2012-08-09 | 12360 | N | N |  |  | N | N |  | N |  | Y | Intake | N | [26 empty] | MFI | Multipoint/sequential fuel injection |  |  | N | 5W-30 | N | No | [9 empty] | 4 | 4 |  | DTYXT04.0BEM | 5 | [15 empty] | 3150 | 557 | 428 | 499
2013 | Toyota | TOYOTA | TACOMA 4WD | TYX | 48 | 4 | 6 | Manual(M6) | 16 | 19 | 17 | 19.2757 | 26.6789 | 22.0261 | 15.5034 | 19.2863 | 17.0043 |  | NA | Naturally Aspirated | M | Manual |  | 6 | N | N | P | Part-time 4-Wheel Drive | 10 |  |  | G | Gasoline (Regular Unleaded Recommended) | MPG | miles per gallon | T | Truck | [6 empty] | 3150 | 3150 | [20 empty] | 2 | 2 | 11 | Small Pick-up Trucks 4WD |  | Derived 5-cycle label | 2012-08-09 | 12354 | N | N |  |  | N | N |  | N |  | Y | Intake | N | [26 empty] | MFI | Multipoint/sequential fuel injection |  |  | N | 5W-30 | N | No | [9 empty] | 4 | 4 |  | DTYXT04.0BEM | 5 | [15 empty] | 4150 | 567 | 457 | 518
2013 | General Motors | Chevrolet | C15 SILVERADO 2WD | GMX | 518 | 4.3 | 6 | Auto(A4) | 15 | 20 | 17 | 18.4406 | 27.2284 | 21.5739 | 14.8643 | 19.6728 | 16.7013 |  | NA | Naturally Aspirated | A | Automatic |  | 4 | Y | N | R | 2-Wheel Drive, Rear | 10 |  |  | G | Gasoline (Regular Unleaded Recommended) | MPG | miles per gallon | T | Truck | [6 empty] | 3150 | 3150 | [20 empty] | 1 | 1 | 12 | Standard Pick-up Trucks 2WD |  | Derived 5-cycle label | 2012-07-01 | 11268 | N | N |  |  | N | N |  | N |  | N |  | N | [26 empty] | MFI | Multipoint/sequential fuel injection |  |  | N | 5W30 | N | No | [9 empty] | 4 | 4 |  | DGMXT04.3186 | 5 | [15 empty] | 4150 | 598 | 452 | 532
2013 | General Motors | Chevrolet | C15 SILVERADO 2WD | GMX | 548 | 4.8 | 8 | Auto(A4) | 14 | 19 | 16 | 17.0006 | 26.0455 | 20.1494 | 13.7556 | 18.8403 | 15.6571 |  | NA | Naturally Aspirated | A | Automatic |  | 4 | Y | N | R | 2-Wheel Drive, Rear | 85 |  | 410/560 | G | Gasoline (Regular Unleaded Recommended) | MPG | miles per gallon | T | Truck | [6 empty] | 3350 | 3350 | 10 | 14 | 12 | 12.7435 | 19.2875 | 15.0398 | 10.3111 | 13.9518 | 11.683 | 310/420 | E | Ethanol (E85) | MPG | miles per gallon | 3900 | 611 | 451 | 539 | 3900 | FFV; | 1 | 1 | 12 | Standard Pick-up Trucks 2WD |  | Derived 5-cycle label | 2012-06-01 | 11063 | N | N |  |  | N | N |  | N |  | Y | cam phaser | N | [26 empty] | MFI | Multipoint/sequential fuel injection |  |  | N | 5W30 | N | No | [9 empty] | 3 | 3 | 3 | DGMXT05.3381 | 6 |  |  | DGMXT05.3373 | 5 | [11 empty] | 5150 | 646 | 472 | 568
2013 | General Motors | Chevrolet | C15 SILVERADO 2WD | GMX | 533 | 5.3 | 8 | Auto(A6) | 15 | 21 | 17 | 18.3 | 29.4 | 22.0455 | 14.7564 | 21.196 | 17.0933 |  | NA | Naturally Aspirated | A | Automatic |  | 6 | Y | N | R | 2-Wheel Drive, Rear | 85 |  | 440/590 | G | Gasoline (Regular Unleaded Recommended) | MPG | miles per gallon | T | Truck | [6 empty] | 3150 | 3150 | 11 | 16 | 13 | 13.4 | 22.2 | 16.3092 | 10.8052 | 16.0051 | 12.6554 | 330/450 | E | Ethanol (E85) | MPG | miles per gallon | 3600 | 576 | 390 | 492 | 3600 | FFV; | 1 | 1 | 12 | Standard Pick-up Trucks 2WD |  | Derived 5-cycle label | 2012-06-01 | 10821 | N | N |  |  | N | N | Engine Block Material - Aluminum | Y | Active Fuel Management | Y | cam phaser | N | [26 empty] | MFI | Multipoint/sequential fuel injection |  |  | N | 5W30 | N | No | [9 empty] | 4 | 4 | 4 | DGMXT05.3381 | 6 |  |  | DGMXT05.3373 | 5 | [11 empty] | 4150 | 604 | 420 | 521
2013 | General Motors | Chevrolet | C15 SILVERADO 2WD | GMX | 585 | 6.2 | 8 | Auto(A6) | 13 | 18 | 14 | 15.4 | 24.9 | 18.592 | 12.5133 | 17.562 | 14.3726 |  | NA | Naturally Aspirated | A | Automatic |  | 6 | Y | N | R | 2-Wheel Drive, Rear | 85 |  | 370 | G | Gasoline (Regular Unleaded Recommended) | MPG | miles per gallon | T | Truck | [6 empty] | 3800 | 3800 | 9 | 13 | 11 | 11.2 | 18.6 | 13.6424 | 9.1006 | 13.4698 | 10.656 | 290 | E | Ethanol (E85) | MPG | miles per gallon | 4250 | 687 | 465 | 587 | 4250 | FFV; | 1 | 1 | 12 | Standard Pick-up Trucks 2WD |  | Derived Vehicle Specific 5-cycle Calculation Approach for city label but Modified 5-cycle Calculation Approach for Highway label | 2013-06-01 | 14166 | N | N |  |  | N | N |  | N |  | Y | cam phaser | N | [26 empty] | MFI | Multipoint/sequential fuel injection |  |  | N | 5W30 | N | No | [9 empty] | 2 | 2 | 3 | DGMXT06.2374 | 6 |  |  | DGMXT06.2375 | 5 | [11 empty] | 7400 | 710 | 507 | 618
2013 | General Motors | Chevrolet | C15 SILVERADO 2WD HYBRID | GMX | 500 | 6 | 8 | Auto(AV) | 20 | 23 | 21 | 25.8 | 32.8 | 28.541 | 19.7748 | 22.925 | 21.0782 |  | NA | Naturally Aspirated | CVT | Continuously Variable |  | 1 | Y | N | R | 2-Wheel Drive, Rear | 10 |  |  | G | Gasoline (Regular Unleaded Recommended) | MPG | miles per gallon | T | Truck | [6 empty] | 2550 | 2550 | [20 empty] | 1 | 1 | 12 | Standard Pick-up Trucks 2WD |  | Vehicle Specific 5-cycle label | 2012-06-01 | 14145 | N | N |  |  | N | N |  | Y | Active Fuel Management | Y | Cam Phaser | N |  | Battery(s) |  | 1 | NiMH |  | 288 | 6.5 | 45 | On-Board |  |  | Electrical Regen Brake |  | Both | N |  |  |  |  | 1 | DC Permanent Magnet, brushless |  | 30 |  |  | MFI | Multipoint/sequential fuel injection | N | N | N | 5W30 | N | No | [9 empty] | 5 | 5 |  | DGMXT06.0371 | 5 |  |  | DGMXT06.0372 | 6 | [11 empty] | 1150 | 445 | 385 | 418
2013 | General Motors | Chevrolet | C15 SILVERADO 2WD XFE | GMX | 534 | 5.3 | 8 | Auto(A6) | 15 | 22 | 18 | 19.1 | 30.4 | 22.9366 | 15.3692 | 21.8952 | 17.7499 |  | NA | Naturally Aspirated | A | Automatic |  | 6 | Y | N | R | 2-Wheel Drive, Rear | 85 |  | 480 | G | Gasoline (Regular Unleaded Recommended) | MPG | miles per gallon | T | Truck | [6 empty] | 2950 | 2950 | 11 | 16 | 13 | 13.9 | 22.5 | 16.7874 | 11.1849 | 16.2053 | 12.9968 | 340 | E | Ethanol (E85) | MPG | miles per gallon | 3600 | 559 | 385 | 481 | 3600 | FFV; | 1 | 1 | 12 | Standard Pick-up Trucks 2WD |  | Derived 5-cycle label | 2012-06-01 | 10816 | Y | N |  |  | N | N | Engine Block Material - Aluminum | Y | Active Fuel Management | Y | cam phaser | N | [26 empty] | MFI | Multipoint/sequential fuel injection |  |  | N | 5W30 | N | No | [9 empty] | 4 | 4 | 4 | DGMXT05.3381 | 6 |  |  | DGMXT05.3373 | 5 | [11 empty] | 3150 | 578 | 407 | 501
2013 | Ford Motor Company | Ford | F150 PICKUP 2WD | FMX | 229 | 3.5 | 6 | Auto(A6) | 16 | 22 | 18 | 20.2135 | 30.9246 | 23.9457 | 16.2178 | 22.2615 | 18.4749 |  | TC | Turbocharged | A | Automatic |  | 6 | Y | N | R | 2-Wheel Drive, Rear | 15 |  |  | G | Gasoline (Regular Unleaded Recommended) | MPG | miles per gallon | T | Truck | [6 empty] | 2950 | 2950 | [19 empty] | SIDI; | 2 | 2 | 12 | Standard Pick-up Trucks 2WD |  | Derived 5-cycle label | 2012-08-20 | 11864 | N | N |  |  | N | N | 3.5L F150 | N |  | Y | TiVCT | N | [26 empty] | GDI | Spark Ignition Direct Injection |  |  | N | 5W30 GF-5 | N | No | [9 empty] | 4 | 4 |  | DFMXT03.54DX | 5 | [15 empty] | 3150 | 548 | 400 | 481
2013 | Ford Motor Company | Ford | F150 PICKUP 2WD | FMX | 230 | 3.5 | 6 | Auto(S6) | 16 | 22 | 18 | 20.1943 | 30.9149 | 23.9283 | 16.2032 | 22.2547 | 18.4623 |  | TC | Turbocharged | SA | Semi-Automatic |  | 6 | Y | N | R | 2-Wheel Drive, Rear | 15 |  |  | G | Gasoline (Regular Unleaded Recommended) | MPG | miles per gallon | T | Truck | [6 empty] | 2950 | 2950 | [19 empty] | SIDI; | 2 | 2 | 12 | Standard Pick-up Trucks 2WD |  | Derived 5-cycle label | 2012-08-20 | 11865 | N | N |  |  | N | N | 3.5L F150 | N |  | Y | TiVCT | N | [26 empty] | GDI | Spark Ignition Direct Injection |  |  | N | 5W30 GF-5 | N | No | [9 empty] | 4 | 4 |  | DFMXT03.54DX | 5 | [15 empty] | 3150 | 549 | 400 | 482
2013 | Ford Motor Company | Ford | F150 PICKUP 2WD | FMX | 224 | 6.2 | 8 | Auto(S6) | 13 | 18 | 15 | 15.8 | 25.1 | 18.9615 | 12.8248 | 18.1734 | 14.7826 |  | NA | Naturally Aspirated | SA | Semi-Automatic |  | 6 | Y | N | R | 2-Wheel Drive, Rear | 15 |  |  | G | Gasoline (Regular Unleaded Recommended) | MPG | miles per gallon | T | Truck | [6 empty] | 3550 | 3550 | [20 empty] | 1 | 1 | 12 | Standard Pick-up Trucks 2WD |  | Derived 5-cycle label | 2012-08-20 | 12178 | N | N |  |  | N | N |  | N |  | Y | VCT Cam Torque Actuated | N | [26 empty] | MFI | Multipoint/sequential fuel injection |  |  | N | 5W-20 ILSAC GF-5 | N | No | SST | [8 empty] | 3 | 3 |  | DFMXT06.24D2 | 6 | [15 empty] | 6150 | 694 | 489 | 601
2013 | Ford Motor Company | Ford | F150 PICKUP 2WD FFV | FMX | 227 | 3.7 | 6 | Auto(A6) | 17 | 23 | 19 | 20.6879 | 31.5633 | 24.4842 | 16.5779 | 22.7069 | 18.8699 |  | NA | Naturally Aspirated | A | Automatic |  | 6 | Y | N | R | 2-Wheel Drive, Rear | 85 |  | 490/680 | G | Gasoline (Regular Unleaded Recommended) | MPG | miles per gallon | T | Truck | [6 empty] | 2800 | 2800 | 12 | 17 | 14 | 15.2412 | 23.3891 | 18.0746 | 12.2133 | 16.8263 | 13.9321 | 360/500 | E | Ethanol (E85) | MPG | miles per gallon | 3300 | 512 | 373 | 449 | 3300 | FFV; | 2 | 2 | 12 | Standard Pick-up Trucks 2WD |  | Derived 5-cycle label | 2012-08-20 | 12718 | N | N |  |  | N | N |  | N |  | Y | Dual Intake and exhaust | N | [26 empty] | MFI | Multipoint/sequential fuel injection |  |  | N | 5W-20 ILSAC GF-5 | N | No | [9 empty] | 4 | 4 | 4 | DFMXT03.73DP | 6 | [15 empty] | 2400 | 536 | 392 | 471
2013 | Ford Motor Company | Ford | F150 PICKUP 2WD FFV | FMX | 228 | 3.7 | 6 | Auto(S6) | 17 | 23 | 19 | 20.75 | 31.6547 | 24.5568 | 16.6249 | 22.7706 | 18.9232 |  | NA | Naturally Aspirated | SA | Semi-Automatic |  | 6 | Y | N | R | 2-Wheel Drive, Rear | 85 |  | 490/680 | G | Gasoline (Regular Unleaded Recommended) | MPG | miles per gallon | T | Truck | [6 empty] | 2800 | 2800 | 12 | 17 | 14 | 15.2836 | 23.4674 | 18.1285 | 12.2452 | 16.8811 | 13.9718 | 360/500 | E | Ethanol (E85) | MPG | miles per gallon | 3300 | 511 | 372 | 448 | 3300 | FFV; | 2 | 2 | 12 | Standard Pick-up Trucks 2WD |  | Derived 5-cycle label | 2012-08-20 | 12015 | N | N |  |  | N | N |  | N |  | Y | Dual Intake and exhaust | N | [26 empty] | MFI | Multipoint/sequential fuel injection |  |  | N | 5W-20 ILSAC GF-5 | N | No | [9 empty] | 4 | 4 | 4 | DFMXT03.73DP | 6 | [15 empty] | 2400 | 534 | 391 | 470
2013 | Ford Motor Company | Ford | F150 PICKUP 2WD FFV | FMX | 218 | 5 | 8 | Auto(A6) | 15 | 21 | 17 | 18.558 | 28.6122 | 22.0437 | 14.9543 | 20.6442 | 17.0717 |  | NA | Naturally Aspirated | A | Automatic |  | 6 | Y | N | R | 2-Wheel Drive, Rear | 85 |  | 440/610 | G | Gasoline (Regular Unleaded Recommended) | MPG | miles per gallon | T | Truck | [6 empty] | 3150 | 3150 | 11 | 15 | 13 | 13.731 | 21.0089 | 16.2668 | 11.0646 | 15.1583 | 12.5953 | 340/470 | E | Ethanol (E85) | MPG | miles per gallon | 3600 | 568 | 415 | 499 | 3600 | FFV; | 2 | 2 | 12 | Standard Pick-up Trucks 2WD |  | Derived 5-cycle label | 2012-08-20 | 12141 | N | N |  |  | N | N |  | N |  | Y | DUEL INTAKE & EXHAUST | N | [26 empty] | MFI | Multipoint/sequential fuel injection |  |  | N | 5W20 GF5 | N | No | [9 empty] | 4 | 4 | 4 | DFMXT05.03D7 | 6 | [15 empty] | 4150 | 594 | 430 | 521
2013 | Ford Motor Company | Ford | F150 PICKUP 2WD FFV | FMX | 219 | 5 | 8 | Auto(S6) | 15 | 21 | 17 | 18.5706 | 28.6325 | 22.0589 | 14.964 | 20.6584 | 17.083 |  | NA | Naturally Aspirated | SA | Semi-Automatic |  | 6 | Y | N | R | 2-Wheel Drive, Rear | 85 |  | 440/610 | G | Gasoline (Regular Unleaded Recommended) | MPG | miles per gallon | T | Truck | [6 empty] | 3150 | 3150 | 11 | 15 | 13 | 13.7397 | 21.0241 | 16.2776 | 11.0713 | 15.1689 | 12.6034 | 360/500 | E | Ethanol (E85) | MPG | miles per gallon | 3600 | 568 | 415 | 499 | 3600 | FFV; | 2 | 2 | 12 | Standard Pick-up Trucks 2WD |  | Derived 5-cycle label | 2012-08-20 | 12142 | N | N |  |  | N | N |  | N |  | Y | DUEL INTAKE & EXHAUST | N | [26 empty] | MFI | Multipoint/sequential fuel injection |  |  | N | 5W20 GF5 | N | No | [9 empty] | 4 | 4 | 4 | DFMXT05.03D7 | 6 | [15 empty] | 4150 | 594 | 430 | 520
2013 | General Motors | GMC | C15 SIERRA 2WD | GMX | 520 | 4.3 | 6 | Auto(A4) | 15 | 20 | 17 | 18.4255 | 27.16 | 21.5432 | 14.8527 | 19.6247 | 16.6776 |  | NA | Naturally Aspirated | A | Automatic |  | 4 | Y | N | R | 2-Wheel Drive, Rear | 10 |  |  | G | Gasoline (Regular Unleaded Recommended) | MPG | miles per gallon | T | Truck | [6 empty] | 3150 | 3150 | [20 empty] | 1 | 1 | 12 | Standard Pick-up Trucks 2WD |  | Derived 5-cycle label | 2012-07-01 | 11270 | N | N |  |  | N | N |  | N |  | N |  | N | [26 empty] | MFI | Multipoint/sequential fuel injection |  |  | N | 5W30 | N | No | [9 empty] | 4 | 4 |  | DGMXT04.3186 | 5 | [15 empty] | 4150 | 599 | 453 | 533
2013 | General Motors | GMC | C15 SIERRA 2WD | GMX | 549 | 4.8 | 8 | Auto(A4) | 14 | 19 | 16 | 17.0263 | 26.064 | 20.1742 | 13.7754 | 18.8533 | 15.6753 |  | NA | Naturally Aspirated | A | Automatic |  | 4 | Y | N | R | 2-Wheel Drive, Rear | 85 |  | 410/560 | G | Gasoline (Regular Unleaded Recommended) | MPG | miles per gallon | T | Truck | [6 empty] | 3350 | 3350 | 10 | 14 | 12 | 12.7618 | 19.2986 | 15.0568 | 10.3251 | 13.9596 | 11.6953 | 310/420 | E | Ethanol (E85) | MPG | miles per gallon | 3900 | 610 | 451 | 538 | 3900 | FFV; | 1 | 1 | 12 | Standard Pick-up Trucks 2WD |  | Derived 5-cycle label | 2012-06-01 | 11064 | N | N |  |  | N | N |  | N |  | Y | cam phaser | N | [26 empty] | MFI | Multipoint/sequential fuel injection |  |  | N | 5W30 | N | No | [9 empty] | 3 | 3 | 3 | DGMXT05.3381 | 6 |  |  | DGMXT05.3373 | 5 | [11 empty] | 5150 | 645 | 471 | 567
2013 | General Motors | GMC | C15 SIERRA 2WD | GMX | 538 | 5.3 | 8 | Auto(A6) | 15 | 21 | 17 | 18.3 | 29.4 | 22.0455 | 14.7564 | 21.196 | 17.0933 |  | NA | Naturally Aspirated | A | Automatic |  | 6 | Y | N | R | 2-Wheel Drive, Rear | 85 |  | 440/590 | G | Gasoline (Regular Unleaded Recommended) | MPG | miles per gallon | T | Truck | [6 empty] | 3150 | 3150 | 11 | 16 | 13 | 13.4 | 22.2 | 16.3092 | 10.8052 | 16.0051 | 12.6554 | 330/450 | E | Ethanol (E85) | MPG | miles per gallon | 3600 | 576 | 390 | 492 | 3600 | FFV; | 1 | 1 | 12 | Standard Pick-up Trucks 2WD |  | Derived 5-cycle label | 2012-06-01 | 10834 | N | N |  |  | N | N | Engine Block Material - Aluminum | Y | Active Fuel Management | Y | cam phaser | N | [26 empty] | MFI | Multipoint/sequential fuel injection |  |  | N | 5W30 | N | No | [9 empty] | 4 | 4 | 4 | DGMXT05.3381 | 6 |  |  | DGMXT05.3373 | 5 | [11 empty] | 4150 | 604 | 420 | 521
2013 | General Motors | GMC | C15 SIERRA 2WD | GMX | 586 | 6.2 | 8 | Auto(A6) | 13 | 18 | 14 | 15.4 | 24.9 | 18.592 | 12.5133 | 17.562 | 14.3726 |  | NA | Naturally Aspirated | A | Automatic |  | 6 | Y | N | R | 2-Wheel Drive, Rear | 85 |  | 370 | G | Gasoline (Regular Unleaded Recommended) | MPG | miles per gallon | T | Truck | [6 empty] | 3800 | 3800 | 9 | 13 | 11 | 11.2 | 18.6 | 13.6424 | 9.1006 | 13.4698 | 10.656 | 290 | E | Ethanol (E85) | MPG | miles per gallon | 4250 | 687 | 465 | 587 | 4250 | FFV; | 1 | 1 | 12 | Standard Pick-up Trucks 2WD |  | Derived Vehicle Specific 5-cycle Calculation Approach for city label but Modified 5-cycle Calculation Approach for Highway label | 2013-06-01 | 14167 | N | N |  |  | N | N |  | N |  | Y | cam phaser | N | [26 empty] | MFI | Multipoint/sequential fuel injection |  |  | N | 5W30 | N | No | [9 empty] | 2 | 2 | 3 | DGMXT06.2374 | 6 |  |  | DGMXT06.2375 | 5 | [11 empty] | 7400 | 710 | 507 | 618
2013 | General Motors | GMC | C15 SIERRA 2WD HYBRID | GMX | 501 | 6 | 8 | Auto(AV) | 20 | 23 | 21 | 25.8 | 32.8 | 28.541 | 19.7748 | 22.925 | 21.0782 |  | NA | Naturally Aspirated | CVT | Continuously Variable |  | 1 | Y | N | R | 2-Wheel Drive, Rear | 10 |  |  | G | Gasoline (Regular Unleaded Recommended) | MPG | miles per gallon | T | Truck | [6 empty] | 2550 | 2550 | [20 empty] | 1 | 1 | 12 | Standard Pick-up Trucks 2WD |  | Vehicle Specific 5-cycle label | 2012-06-01 | 14146 | N | N |  |  | N | N |  | Y | Active Fuel Management | Y | Cam Phaser | N |  | Battery(s) |  | 1 | NiMH |  | 288 | 6.5 | 45 | On-Board |  |  | Electrical Regen Brake |  | Both | N |  |  |  |  | 1 | DC Permanent Magnet, brushless |  | 30 |  |  | MFI | Multipoint/sequential fuel injection | N | N | N | 5W30 | N | No | [9 empty] | 5 | 5 |  | DGMXT06.0371 | 5 |  |  | DGMXT06.0372 | 6 | [11 empty] | 1150 | 445 | 385 | 418
2013 | General Motors | GMC | C15 SIERRA 2WD XFE | GMX | 537 | 5.3 | 8 | Auto(A6) | 15 | 22 | 18 | 19.1 | 30.4 | 22.9366 | 15.3692 | 21.8952 | 17.7499 |  | NA | Naturally Aspirated | A | Automatic |  | 6 | Y | N | R | 2-Wheel Drive, Rear | 85 |  | 480 | G | Gasoline (Regular Unleaded Recommended) | MPG | miles per gallon | T | Truck | [6 empty] | 2950 | 2950 | 11 | 16 | 13 | 13.9 | 22.5 | 16.7874 | 11.1849 | 16.2053 | 12.9968 | 340 | E | Ethanol (E85) | MPG | miles per gallon | 3600 | 559 | 385 | 481 | 3600 | FFV; | 1 | 1 | 12 | Standard Pick-up Trucks 2WD |  | Derived 5-cycle label | 2012-06-01 | 10804 | Y | N |  |  | N | N | Engine Block Material - Aluminum | Y | Active Fuel Management | Y | cam phaser | N | [26 empty] | MFI | Multipoint/sequential fuel injection |  |  | N | 5W30 | N | No | [9 empty] | 4 | 4 | 4 | DGMXT05.3381 | 6 |  |  | DGMXT05.3373 | 5 | [11 empty] | 3150 | 578 | 407 | 501
2013 | Nissan | NISSAN | TITAN 2WD | NSX | 284 | 5.6 | 8 | Auto(A5) | 13 | 18 | 15 | 15.9596 | 24.7643 | 18.9994 | 12.9488 | 17.9364 | 14.8009 |  | NA | Naturally Aspirated | A | Automatic |  | 5 | Y | N | R | 2-Wheel Drive, Rear | 10 |  |  | G | Gasoline (Regular Unleaded Recommended) | MPG | miles per gallon | T | Truck | [6 empty] | 3550 | 3550 | [20 empty] | 2 | 2 | 12 | Standard Pick-up Trucks 2WD |  | Derived 5-cycle label | 2012-09-05 | 11781 | N |  |  |  | N | N |  | N |  | Y | ECM controlled, oil pressure driven | N | [26 empty] | MFI | Multipoint/sequential fuel injection |  |  | N | 5W-30 | N | No | [9 empty] | 3 | 3 |  | DNSXT05.6G9A | 5 | [15 empty] | 6150 | 686 | 497 | 601
2013 | Nissan | NISSAN | TITAN 2WD | NSX | 293 | 5.6 | 8 | Auto(A5) | 13 | 18 | 15 | 15.7843 | 24.6972 | 18.8446 | 12.8125 | 17.889 | 14.6882 |  | NA | Naturally Aspirated | A | Automatic |  | 5 | Y | N | R | 2-Wheel Drive, Rear | 85 |  | 420 | G | Gasoline (Regular Unleaded Recommended) | MPG | miles per gallon | T | Truck | [6 empty] | 3550 | 3550 | 9 | 13 | 11 | 11.5869 | 18.2871 | 13.8745 | 9.4053 | 13.2459 | 10.8166 | 310 | E | Ethanol (E85) | MPG | miles per gallon | 4250 | 671 | 475 | 583 | 4250 | FFV; | 2 | 2 | 12 | Standard Pick-up Trucks 2WD |  | Derived 5-cycle label | 2012-09-05 | 12413 | N | N |  |  | N | N |  | N |  | Y | ECM controlled, oil pressure driven | N | [26 empty] | MFI | Multipoint/sequential fuel injection |  |  | N | 5W-30 | N | No | [9 empty] | 3 | 3 | 3 | DNSXT05.6G9B | 5 | [15 empty] | 6150 | 694 | 497 | 605
2013 | Chrysler Group LLC | RAM | 1500 2WD | CRX | 657 | 3.6 | 6 | Auto(A8) | 17 | 25 | 20 | 21.1874 | 34.5252 | 25.6458 | 16.956 | 24.7651 | 19.7599 |  | NA | Naturally Aspirated | A | Automatic |  | 8 | Y | N | R | 2-Wheel Drive, Rear | 85 |  | 520/640 | G | Gasoline (Regular Unleaded Recommended) | MPG | miles per gallon | T | Truck | [6 empty] | 2650 | 2650 | 12 | 17 | 14 | 15.0105 | 24.0241 | 18.0596 | 12.2094 | 17.4131 | 14.1064 | 364/448 | E | Ethanol (E85) | MPG | miles per gallon | 3300 | 513 | 360 | 444 | 3300 | FFV; | 2 | 2 | 12 | Standard Pick-up Trucks 2WD |  | Derived 5-cycle label | 2012-08-28 | 12280 | N | N |  |  | N | N |  | N |  | Y | Cam Phaser | N | [26 empty] | MFI | Multipoint/sequential fuel injection |  |  | N | 5W-30 | N | No | [9 empty] | 5 | 5 | 5 | DCRXT03.6VPB | 6 | [15 empty] | 1650 | 523 | 359 | 449
2013 | Chrysler Group LLC | RAM | 1500 2WD | CRX | 682 | 3.6 | 6 | Auto(A8) | 17 | 25 | 20 | 21.1499 | 34.5499 | 25.6216 | 16.9277 | 24.7822 | 19.7436 |  | NA | Naturally Aspirated | A | Automatic |  | 8 | Y | N | R | 2-Wheel Drive, Rear | 10 |  |  | G | Gasoline (Regular Unleaded Recommended) | MPG | miles per gallon | T | Truck | [6 empty] | 2650 | 2650 | [20 empty] | 2 | 2 | 12 | Standard Pick-up Trucks 2WD |  | Derived 5-cycle label | 2012-10-29 | 12760 | N | N |  |  | N | N |  | N |  | Y | Cam Phaser | N | [26 empty] | MFI | Multipoint/sequential fuel injection |  |  | N | 5W-30 | N | No | [9 empty] | 5 | 5 |  | DCRXT03.6VP0 | 6 | [15 empty] | 1650 | 524 | 359 | 450
2013 | Chrysler Group LLC | RAM | 1500 2WD | CRX | 622 | 4.7 | 8 | Auto(A6) | 14 | 20 | 16 | 17.4 | 27 | 20.7143 | 14.0639 | 19.5122 | 16.085 |  | NA | Naturally Aspirated | A | Automatic |  | 6 | Y | N | R | 2-Wheel Drive, Rear | 85 |  | 416/512 | G | Gasoline (Regular Unleaded Recommended) | MPG | miles per gallon | T | Truck | [6 empty] | 3350 | 3350 | 10 | 12 | 11 | 11.9 | 17.1 | 13.7866 | 9.7598 | 12.4806 | 10.8214 | 286/352 | E | Ethanol (E85) | MPG | miles per gallon | 4250 | 650 | 504 | 584 | 4250 | FFV; | 1 | 1 | 12 | Standard Pick-up Trucks 2WD |  | Derived 5-cycle label | 2012-08-28 | 12383 | N | N |  |  | N | N |  | N |  | N |  | N | [26 empty] | MFI | Multipoint/sequential fuel injection |  |  | N | 5W-20 | N | No | [9 empty] | 3 | 3 | 3 | DCRXT04.7HNA | 2 |  |  | DCRXT04.7UPA | 6 | [11 empty] | 5150 | 631 | 454 | 551
2013 | Chrysler Group LLC | RAM | 1500 2WD | CRX | 628 | 5.7 | 8 | Auto(A6) | 14 | 20 | 16 | 17 | 27.1 | 20.4256 | 13.7551 | 19.5825 | 15.8819 |  | NA | Naturally Aspirated | A | Automatic |  | 6 | Y | N | R | 2-Wheel Drive, Rear | 10 |  |  | GM | Gasoline (Mid Grade Unleaded Recommended) | MPG | miles per gallon | T | Truck | [6 empty] | 3400 | 3400 | [20 empty] | 1 | 1 | 12 | Standard Pick-up Trucks 2WD |  | Derived 5-cycle label | 2012-08-28 | 10942 | N | N |  |  | N | N |  | Y | Solenoids | Y | Cam Phasers | N | [26 empty] | MFI | Multipoint/sequential fuel injection |  |  | N | 5W-20 | N | No | [9 empty] | 3 | 3 |  | DCRXT05.7VP0 | 6 | [15 empty] | 5400 | 646 | 454 | 560
2013 | Chrysler Group LLC | RAM | 1500 2WD | CRX | 909 | 5.7 | 8 | Auto(A8) | 15 | 22 | 17 | 18.5 | 29.8479 | 22.3184 | 14.9098 | 21.5091 | 17.2981 |  | NA | Naturally Aspirated | A | Automatic |  | 8 | Y | N | R | 2-Wheel Drive, Rear | 10 |  |  | GM | Gasoline (Mid Grade Unleaded Recommended) | MPG | miles per gallon | T | Truck | [6 empty] | 3200 | 3200 | [20 empty] | 1 | 1 | 12 | Standard Pick-up Trucks 2WD |  | Derived 5-cycle label | 2013-04-15 | 14192 | N | N |  |  | N | N |  | Y | Solenoids | Y | Cam Phasers | N | [26 empty] | MFI | Multipoint/sequential fuel injection |  |  | N | 5W-20 | N | No | [9 empty] | 4 | 4 |  | DCRXT05.7VP0 | 6 | [15 empty] | 4400 | 597 | 414 | 515
2013 | Chrysler Group LLC | RAM | 1500 HFE 2WD | CRX | 875 | 3.6 | 6 | Auto(A8) | 18 | 25 | 21 | 22.8996 | 35.3494 | 27.2124 | 18.2448 | 25.3357 | 20.8737 |  | NA | Naturally Aspirated | A | Automatic |  | 8 | Y | N | R | 2-Wheel Drive, Rear | 10 |  |  | G | Gasoline (Regular Unleaded Recommended) | MPG | miles per gallon | T | Truck | [6 empty] | 2550 | 2550 | [20 empty] | 2 | 2 | 12 | Standard Pick-up Trucks 2WD |  | Derived 5-cycle label | 2012-08-28 | 12755 | N | N |  |  | N | N |  | N |  | Y | Cam Phaser | N | [26 empty] | MFI | Multipoint/sequential fuel injection |  |  | N | 5W-30 | Y | Yes | [9 empty] | 5 | 5 |  | DCRXT03.6VP0 | 6 | [15 empty] | 1150 | 486 | 350 | 425
2013 | Toyota | TOYOTA | TUNDRA 2WD | TYX | 52 | 4 | 6 | Auto(S5) | 16 | 20 | 17 | 19.5596 | 27.2189 | 22.3955 | 15.7201 | 19.6661 | 17.2804 |  | NA | Naturally Aspirated | SA | Semi-Automatic |  | 5 | Y | N | R | 2-Wheel Drive, Rear | 10 |  |  | G | Gasoline (Regular Unleaded Recommended) | MPG | miles per gallon | T | Truck | [6 empty] | 3150 | 3150 | [20 empty] | 2 | 2 | 12 | Standard Pick-up Trucks 2WD |  | Derived 5-cycle label | 2012-09-03 | 12355 | N | N |  |  | N | N |  | N |  | Y | Intake and exhaust | N | [26 empty] | MFI | Multipoint/sequential fuel injection |  |  | N | 0W-20 | N | No | [9 empty] | 4 | 4 |  | DTYXT04.0AET | 5 | [15 empty] | 4150 | 557 | 446 | 507
2013 | Toyota | TOYOTA | TUNDRA 2WD | TYX | 53 | 4.6 | 8 | Auto(S6) | 15 | 20 | 17 | 18.4042 | 27.7052 | 21.6793 | 14.8364 | 20.0078 | 16.7891 |  | NA | Naturally Aspirated | SA | Semi-Automatic |  | 6 | Y | N | R | 2-Wheel Drive, Rear | 10 |  |  | G | Gasoline (Regular Unleaded Recommended) | MPG | miles per gallon | T | Truck | [6 empty] | 3150 | 3150 | [20 empty] | 2 | 2 | 12 | Standard Pick-up Trucks 2WD |  | Derived 5-cycle label | 2012-09-03 | 12361 | N | N |  |  | N | N |  | N |  | Y | Intake and exhaust | N | [26 empty] | MFI | Multipoint/sequential fuel injection |  |  | N | 0W-20 | N | No | [9 empty] | 4 | 4 |  | DTYXT04.6BEW | 5 | [15 empty] | 4150 | 599 | 444 | 529
2013 | Toyota | TOYOTA | TUNDRA 2WD | TYX | 57 | 5.7 | 8 | Auto(S6) | 13 | 18 | 15 | 16.4346 | 24.9039 | 19.4041 | 13.3175 | 18.035 | 15.0942 |  | NA | Naturally Aspirated | SA | Semi-Automatic |  | 6 | Y | N | R | 2-Wheel Drive, Rear | 10 |  |  | G | Gasoline (Regular Unleaded Recommended) | MPG | miles per gallon | T | Truck | [6 empty] | 3550 | 3550 | [20 empty] | 2 | 2 | 12 | Standard Pick-up Trucks 2WD |  | Derived 5-cycle label | 2012-09-03 | 12327 | N | N |  |  | N | N |  | N |  | Y | Intake and exhaust | N | [26 empty] | MFI | Multipoint/sequential fuel injection |  |  | N | 0W-20 | N | No | [9 empty] | 3 | 3 |  | DTYXT05.7BEW | 5 | [15 empty] | 6150 | 667 | 492 | 588
2013 | General Motors | Chevrolet | K15 SILVERADO 4WD | GMX | 528 | 4.3 | 6 | Auto(A4) | 14 | 18 | 15 | 17.3962 | 24.1935 | 19.9139 | 14.061 | 17.5329 | 15.4365 |  | NA | Naturally Aspirated | A | Automatic |  | 4 | Y | N | 4 | 4-Wheel Drive | 10 |  |  | G | Gasoline (Regular Unleaded Recommended) | MPG | miles per gallon | T | Truck | [6 empty] | 3550 | 3550 | [20 empty] | 1 | 1 | 13 | Standard Pick-up Trucks 4WD |  | Derived 5-cycle label | 2012-06-01 | 10991 | N | N |  |  | N | N |  | N |  | N |  | N | [26 empty] | MFI | Multipoint/sequential fuel injection |  |  | N | 5W30 | N | No | [9 empty] | 3 | 3 |  | DGMXT04.3186 | 5 | [15 empty] | 6150 | 633 | 507 | 576
2013 | General Motors | Chevrolet | K15 SILVERADO 4WD | GMX | 550 | 4.8 | 8 | Auto(A4) | 13 | 18 | 15 | 16.174 | 24.1768 | 19.0049 | 13.1154 | 17.5211 | 14.7888 |  | NA | Naturally Aspirated | A | Automatic |  | 4 | Y | N | 4 | 4-Wheel Drive | 85 |  | 390/520 | G | Gasoline (Regular Unleaded Recommended) | MPG | miles per gallon | T | Truck | [6 empty] | 3550 | 3550 | 10 | 13 | 11 | 12.162 | 17.9616 | 14.2296 | 9.8621 | 13.0169 | 11.0694 | 280/380 | E | Ethanol (E85) | MPG | miles per gallon | 4250 | 634 | 481 | 565 | 4250 | FFV; | 1 | 1 | 13 | Standard Pick-up Trucks 4WD |  | Derived 5-cycle label | 2012-06-01 | 11866 | N | N |  |  | N | N |  | N |  | Y | cam phaser | N | [26 empty] | MFI | Multipoint/sequential fuel injection |  |  | N | 5W30 | N | No | [9 empty] | 3 | 3 | 3 | DGMXT05.3381 | 6 |  |  | DGMXT05.3373 | 5 | [11 empty] | 6150 | 678 | 507 | 601
2013 | General Motors | Chevrolet | K15 SILVERADO 4WD | GMX | 542 | 5.3 | 8 | Auto(A6) | 15 | 21 | 17 | 18.1237 | 29.0038 | 21.8044 | 14.621 | 20.9186 | 16.9122 |  | NA | Naturally Aspirated | A | Automatic |  | 6 | Y | N | 4 | 4-Wheel Drive | 85 |  | 440/590 | G | Gasoline (Regular Unleaded Recommended) | MPG | miles per gallon | T | Truck | [6 empty] | 3150 | 3150 | 11 | 16 | 13 | 13.4128 | 21.9022 | 16.2466 | 10.8206 | 15.7966 | 12.6078 | 330/450 | E | Ethanol (E85) | MPG | miles per gallon | 3600 | 578 | 395 | 496 | 3600 | FFV; | 1 | 1 | 13 | Standard Pick-up Trucks 4WD |  | Derived 5-cycle label | 2012-07-01 | 11567 | N | N |  |  | N | N | Engine Block Material - Aluminum | Y | Active Fuel Management | Y | cam phaser | N | [26 empty] | MFI | Multipoint/sequential fuel injection |  |  | N | 5W30 | N | No | [9 empty] | 4 | 4 | 4 | DGMXT05.3373 | 5 | [15 empty] | 4150 | 608 | 425 | 526
2013 | General Motors | Chevrolet | K15 SILVERADO 4WD | GMX | 587 | 6.2 | 8 | Auto(A6) | 12 | 18 | 14 | 14.9806 | 24.8394 | 18.238 | 12.186 | 17.5186 | 14.1202 |  | NA | Naturally Aspirated | A | Automatic |  | 6 | Y | N | 4 | 4-Wheel Drive | 85 |  | 370 | G | Gasoline (Regular Unleaded Recommended) | MPG | miles per gallon | T | Truck | [6 empty] | 3800 | 3800 | 9 | 13 | 10 | 10.8861 | 18.5538 | 13.3731 | 8.8554 | 13.4371 | 10.4604 | 260 | E | Ethanol (E85) | MPG | miles per gallon | 4650 | 701 | 465 | 595 | 4650 | FFV; | 1 | 1 | 13 | Standard Pick-up Trucks 4WD |  | Derived Vehicle Specific 5-cycle Calculation Approach for city label but Modified 5-cycle Calculation Approach for Highway label | 2012-06-01 | 14402 | N | N |  |  | N | N |  | N |  | Y | cam phaser | N | [26 empty] | MFI | Multipoint/sequential fuel injection |  |  | N | 5W30 | N | No | [9 empty] | 2 | 2 | 2 | DGMXT06.2374 | 6 |  |  | DGMXT06.2375 | 5 | [11 empty] | 7400 | 724 | 504 | 625
2013 | General Motors | Chevrolet | K15 SILVERADO 4WD HYBRID | GMX | 502 | 6 | 8 | Auto(AV) | 20 | 23 | 21 | 25.7 | 32.6 | 28.4055 | 19.7457 | 22.825 | 21.0219 |  | NA | Naturally Aspirated | CVT | Continuously Variable |  | 1 | Y | N | 4 | 4-Wheel Drive | 10 |  |  | G | Gasoline (Regular Unleaded Recommended) | MPG | miles per gallon | T | Truck | [6 empty] | 2550 | 2550 | [20 empty] | 1 | 1 | 13 | Standard Pick-up Trucks 4WD |  | Vehicle Specific 5-cycle label | 2012-06-01 | 14148 | N | N |  |  | N | N |  | Y | Active Fuel Management | Y | Cam Phaser | N |  | Battery(s) |  | 1 | NiMH |  | 288 | 6.5 | 45 | On-Board |  |  | Electrical Regen Brake |  | Both | N |  |  |  |  | 1 | DC Permanent Magnet, brushless |  | 30 |  |  | MFI | Multipoint/sequential fuel injection | N | N | N | 5W30 | N | No | [9 empty] | 5 | 5 |  | DGMXT06.0371 | 5 |  |  | DGMXT06.0372 | 6 | [11 empty] | 1150 | 450 | 390 | 423
2013 | Ford Motor Company | Ford | F150 PICKUP 4WD | FMX | 232 | 3.5 | 6 | Auto(A6) | 15 | 21 | 17 | 18.6098 | 28.8631 | 22.1508 | 14.994 | 20.82 | 17.1541 |  | TC | Turbocharged | A | Automatic |  | 6 | Y | N | P | Part-time 4-Wheel Drive | 15 |  |  | G | Gasoline (Regular Unleaded Recommended) | MPG | miles per gallon | T | Truck | [6 empty] | 3150 | 3150 | [19 empty] | SIDI; | 2 | 2 | 13 | Standard Pick-up Trucks 4WD |  | Derived 5-cycle label | 2012-08-20 | 12238 | N | N |  |  | N | N | 3.5L F150 | N |  | Y | TiVCT | N | [26 empty] | GDI | Spark Ignition Direct Injection |  |  | N | 5W30 GF-5 | N | No | [9 empty] | 4 | 4 |  | DFMXT03.54DX | 5 | [15 empty] | 4150 | 595 | 428 | 520
2013 | Ford Motor Company | Ford | F150 PICKUP 4WD | FMX | 233 | 3.5 | 6 | Auto(S6) | 15 | 21 | 17 | 18.6001 | 28.8283 | 22.134 | 14.9866 | 20.7956 | 17.1413 |  | TC | Turbocharged | SA | Semi-Automatic |  | 6 | Y | N | P | Part-time 4-Wheel Drive | 15 |  |  | G | Gasoline (Regular Unleaded Recommended) | MPG | miles per gallon | T | Truck | [6 empty] | 3150 | 3150 | [19 empty] | SIDI; | 2 | 2 | 13 | Standard Pick-up Trucks 4WD |  | Derived 5-cycle label | 2012-08-20 | 12262 | N | N |  |  | N | N | 3.5L F150 | N |  | Y | TiVCT | N | [26 empty] | GDI | Spark Ignition Direct Injection |  |  | N | 5W30 GF-5 | N | No | [9 empty] | 4 | 4 |  | DFMXT03.54DX | 5 | [15 empty] | 4150 | 595 | 429 | 520
2013 | Ford Motor Company | Ford | F150 PICKUP 4WD | FMX | 200 | 6.2 | 8 | Auto(S6) | 12 | 16 | 13 | 14.2584 | 22.2307 | 17.0022 | 11.6208 | 16.1421 | 13.2968 |  | NA | Naturally Aspirated | SA | Semi-Automatic |  | 6 | Y | N | P | Part-time 4-Wheel Drive | 15 |  |  | G | Gasoline (Regular Unleaded Recommended) | MPG | miles per gallon | T | Truck | [6 empty] | 4100 | 4100 | [20 empty] | 1 | 1 | 13 | Standard Pick-up Trucks 4WD |  | Derived 5-cycle label | 2012-08-20 | 12179 | N | N |  |  | N | N |  | N |  | Y | VCT Cam Torque Actuated | N | [26 empty] | MFI | Multipoint/sequential fuel injection |  |  | N | 5W-20 ILSAC GF-5 | N | No | [9 empty] | 2 | 2 |  | DFMXT06.24D2 | 6 | [15 empty] | 8900 | 764 | 551 | 668
2013 | Ford Motor Company | Ford | F150 PICKUP 4WD FFV | FMX | 225 | 3.7 | 6 | Auto(A6) | 16 | 21 | 18 | 19.4967 | 28.5341 | 22.7373 | 15.6721 | 20.5894 | 17.5592 |  | NA | Naturally Aspirated | A | Automatic |  | 6 | Y | N | P | Part-time 4-Wheel Drive | 85 |  | 470/650 | G | Gasoline (Regular Unleaded Recommended) | MPG | miles per gallon | T | Truck | [6 empty] | 2950 | 2950 | 11 | 15 | 13 | 14.2774 | 21.0964 | 16.7076 | 11.4767 | 15.2226 | 12.9058 | 340/470 | E | Ethanol (E85) | MPG | miles per gallon | 3600 | 547 | 412 | 486 | 3600 | FFV; | 2 | 2 | 13 | Standard Pick-up Trucks 4WD |  | Derived 5-cycle label | 2012-08-20 | 11820 | N | N |  |  | N | N |  | N |  | Y | Dual Intake and exhaust | N | [26 empty] | MFI | Multipoint/sequential fuel injection |  |  | N | 5W-20 ILSAC GF-5 | N | No | [9 empty] | 4 | 4 | 4 | DFMXT03.73DP | 6 | [15 empty] | 3150 | 567 | 432 | 506
2013 | Ford Motor Company | Ford | F150 PICKUP 4WD FFV | FMX | 226 | 3.7 | 6 | Auto(S6) | 16 | 21 | 18 | 19.4981 | 28.536 | 22.7389 | 15.6732 | 20.5907 | 17.5604 |  | NA | Naturally Aspirated | SA | Semi-Automatic |  | 6 | Y | N | P | Part-time 4-Wheel Drive | 85 |  | 470/650 | G | Gasoline (Regular Unleaded Recommended) | MPG | miles per gallon | T | Truck | [6 empty] | 2950 | 2950 | 11 | 15 | 13 | 14.2784 | 21.0978 | 16.7087 | 11.4774 | 15.2235 | 12.9066 | 340/470 | E | Ethanol (E85) | MPG | miles per gallon | 3600 | 547 | 412 | 486 | 3600 | FFV; | 2 | 2 | 13 | Standard Pick-up Trucks 4WD |  | Derived 5-cycle label | 2012-08-20 | 12159 | N | N |  |  | N | N |  | N |  | Y | Dual Intake and exhaust | N | [26 empty] | MFI | Multipoint/sequential fuel injection |  |  | N | 5W-20 ILSAC GF-5 | N | No | [9 empty] | 4 | 4 | 4 | DFMXT03.73DP | 6 | [15 empty] | 3150 | 567 | 432 | 506
2013 | Ford Motor Company | Ford | F150 PICKUP 4WD FFV | FMX | 220 | 5 | 8 | Auto(A6) | 14 | 19 | 16 | 17.4024 | 26.0987 | 20.472 | 14.0658 | 18.8777 | 15.8883 |  | NA | Naturally Aspirated | A | Automatic |  | 6 | Y | N | P | Part-time 4-Wheel Drive | 85 |  | 420/580 | G | Gasoline (Regular Unleaded Recommended) | MPG | miles per gallon | T | Truck | [6 empty] | 3350 | 3350 | 10 | 14 | 12 | 12.8655 | 19.1155 | 15.085 | 10.3988 | 13.8266 | 11.7046 | 310/430 | E | Ethanol (E85) | MPG | miles per gallon | 3900 | 604 | 455 | 537 | 3900 | FFV; | 2 | 2 | 13 | Standard Pick-up Trucks 4WD |  | Derived 5-cycle label | 2012-08-20 | 11688 | N | N |  |  | N | N |  | N |  | Y | DUEL INTAKE & EXHAUST | N | [26 empty] | MFI | Multipoint/sequential fuel injection |  |  | N | 5W20 GF5 | N | No | [9 empty] | 3 | 3 | 3 | DFMXT05.03D7 | 6 | [15 empty] | 5150 | 632 | 471 | 559
2013 | Ford Motor Company | Ford | F150 PICKUP 4WD FFV | FMX | 221 | 5 | 8 | Auto(S6) | 14 | 19 | 16 | 17.3662 | 25.968 | 20.4082 | 14.0379 | 18.7856 | 15.8393 |  | NA | Naturally Aspirated | SA | Semi-Automatic |  | 6 | Y | N | P | Part-time 4-Wheel Drive | 85 |  | 420/580 | G | Gasoline (Regular Unleaded Recommended) | MPG | miles per gallon | T | Truck | [6 empty] | 3350 | 3350 | 10 | 14 | 12 | 12.8252 | 19.0222 | 15.0284 | 10.3672 | 13.7609 | 11.6614 | 360/500 | E | Ethanol (E85) | MPG | miles per gallon | 3900 | 606 | 457 | 539 | 3900 | FFV; | 2 | 2 | 13 | Standard Pick-up Trucks 4WD |  | Derived 5-cycle label | 2012-08-20 | 11687 | N | N |  |  | N | N |  | N |  | Y | DUEL INTAKE & EXHAUST | N | [26 empty] | MFI | Multipoint/sequential fuel injection |  |  | N | 5W20 GF5 | N | No | [9 empty] | 3 | 3 | 3 | DFMXT05.03D7 | 6 | [15 empty] | 5150 | 633 | 473 | 561
2013 | Ford Motor Company | Ford | F150 Raptor Pickup 4WD | FMX | 199 | 6.2 | 8 | Auto(S6) | 11 | 16 | 13 | 14.1 | 21.6 | 16.7111 | 11.4966 | 15.694 | 13.0696 |  | NA | Naturally Aspirated | SA | Semi-Automatic |  | 6 | Y | N | P | Part-time 4-Wheel Drive | 15 |  |  | G | Gasoline (Regular Unleaded Recommended) | MPG | miles per gallon | T | Truck | [6 empty] | 4100 | 4100 | [20 empty] | 1 | 1 | 13 | Standard Pick-up Trucks 4WD |  | Derived 5-cycle label | 2012-08-20 | 12181 | Y | N |  |  | N | N |  | N |  | Y | VCT Cam Torque Actuated | N | [26 empty] | MFI | Multipoint/sequential fuel injection |  |  | N | 5W-20 ILSAC GF-5 | N | No | [9 empty] | 2 | 2 |  | DFMXT06.24D2 | 6 | [15 empty] | 8900 | 773 | 566 | 680
2013 | General Motors | GMC | K15 SIERRA 4WD | GMX | 529 | 4.3 | 6 | Auto(A4) | 14 | 18 | 15 | 17.3962 | 24.1935 | 19.9139 | 14.061 | 17.5329 | 15.4365 |  | NA | Naturally Aspirated | A | Automatic |  | 4 | Y | N | 4 | 4-Wheel Drive | 10 |  |  | G | Gasoline (Regular Unleaded Recommended) | MPG | miles per gallon | T | Truck | [6 empty] | 3550 | 3550 | [20 empty] | 1 | 1 | 13 | Standard Pick-up Trucks 4WD |  | Derived 5-cycle label | 2012-06-01 | 10992 | N | N |  |  | N | N |  | N |  | N |  | N | [26 empty] | MFI | Multipoint/sequential fuel injection |  |  | N | 5W30 | N | No | [9 empty] | 3 | 3 |  | DGMXT04.3186 | 5 | [15 empty] | 6150 | 633 | 507 | 576
2013 | General Motors | GMC | K15 SIERRA 4WD | GMX | 551 | 4.8 | 8 | Auto(A4) | 13 | 18 | 15 | 16.1578 | 24.1647 | 18.9892 | 13.1028 | 17.5125 | 14.7772 |  | NA | Naturally Aspirated | A | Automatic |  | 4 | Y | N | 4 | 4-Wheel Drive | 85 |  | 390/520 | G | Gasoline (Regular Unleaded Recommended) | MPG | miles per gallon | T | Truck | [6 empty] | 3550 | 3550 | 10 | 13 | 11 | 12.1434 | 17.9604 | 14.2152 | 9.8475 | 13.0161 | 11.059 | 280/380 | E | Ethanol (E85) | MPG | miles per gallon | 4250 | 635 | 480 | 565 | 4250 | FFV; | 1 | 1 | 13 | Standard Pick-up Trucks 4WD |  | Derived 5-cycle label | 2012-07-01 | 11574 | N | N |  |  | N | N |  | N |  | Y | cam phaser | N | [26 empty] | MFI | Multipoint/sequential fuel injection |  |  | N | 5W30 | N | No | [9 empty] | 3 | 3 | 3 | DGMXT05.3373 | 5 | [15 empty] | 6150 | 678 | 507 | 601
2013 | General Motors | GMC | K15 SIERRA 4WD | GMX | 545 | 5.3 | 8 | Auto(A6) | 15 | 21 | 17 | 18.1339 | 29.0072 | 21.8134 | 14.6289 | 20.921 | 16.9187 |  | NA | Naturally Aspirated | A | Automatic |  | 6 | Y | N | 4 | 4-Wheel Drive | 85 |  | 440/590 | G | Gasoline (Regular Unleaded Recommended) | MPG | miles per gallon | T | Truck | [6 empty] | 3150 | 3150 | 11 | 16 | 13 | 13.4179 | 21.9045 | 16.2512 | 10.8244 | 15.7983 | 12.6111 | 330/450 | E | Ethanol (E85) | MPG | miles per gallon | 3600 | 578 | 395 | 496 | 3600 | FFV; | 1 | 1 | 13 | Standard Pick-up Trucks 4WD |  | Derived 5-cycle label | 2012-07-01 | 11568 | N | N |  |  | N | N | Engine Block Material - Aluminum | Y | Active Fuel Management | Y | cam phaser | N | [26 empty] | MFI | Multipoint/sequential fuel injection |  |  | N | 5W30 | N | No | [9 empty] | 4 | 4 | 4 | DGMXT05.3373 | 5 | [15 empty] | 4150 | 607 | 425 | 525
2013 | General Motors | GMC | K15 SIERRA 4WD | GMX | 588 | 6.2 | 8 | Auto(A6) | 12 | 18 | 14 | 14.974 | 24.8189 | 18.2277 | 12.1809 | 17.5042 | 14.1122 |  | NA | Naturally Aspirated | A | Automatic |  | 6 | Y | N | 4 | 4-Wheel Drive | 85 |  | 370 | G | Gasoline (Regular Unleaded Recommended) | MPG | miles per gallon | T | Truck | [6 empty] | 3800 | 3800 | 9 | 13 | 10 | 10.8814 | 18.5381 | 13.3655 | 8.8517 | 13.4261 | 10.4546 | 260 | E | Ethanol (E85) | MPG | miles per gallon | 4650 | 701 | 466 | 595 | 4650 | FFV; | 1 | 1 | 13 | Standard Pick-up Trucks 4WD |  | Derived Vehicle Specific 5-cycle Calculation Approach for city label but Modified 5-cycle Calculation Approach for Highway label | 2012-06-01 | 14403 | N | N |  |  | N | N |  | N |  | Y | cam phaser | N | [26 empty] | MFI | Multipoint/sequential fuel injection |  |  | N | 5W30 | N | No | [9 empty] | 2 | 2 | 2 | DGMXT06.2374 | 6 |  |  | DGMXT06.2375 | 5 | [11 empty] | 7400 | 724 | 504 | 625
2013 | General Motors | GMC | K15 SIERRA 4WD HYBRID | GMX | 503 | 6 | 8 | Auto(AV) | 20 | 23 | 21 | 25.7 | 32.6 | 28.4055 | 19.7457 | 22.825 | 21.0219 |  | NA | Naturally Aspirated | CVT | Continuously Variable |  | 1 | Y | N | 4 | 4-Wheel Drive | 10 |  |  | G | Gasoline (Regular Unleaded Recommended) | MPG | miles per gallon | T | Truck | [6 empty] | 2550 | 2550 | [20 empty] | 1 | 1 | 13 | Standard Pick-up Trucks 4WD |  | Vehicle Specific 5-cycle label | 2012-06-01 | 14149 | N | N |  |  | N | N |  | Y | Active Fuel Management | Y | Cam Phaser | N |  | Battery(s) |  | 1 | NiMH |  | 288 | 6.5 | 45 | On-Board |  |  | Electrical Regen Brake |  | Both | N |  |  |  |  | 1 | DC Permanent Magnet, brushless |  | 30 |  |  | MFI | Multipoint/sequential fuel injection | N | N | N | 5W30 | N | No | [9 empty] | 5 | 5 |  | DGMXT06.0371 | 5 |  |  | DGMXT06.0372 | 6 | [11 empty] | 1150 | 450 | 390 | 423
2013 | General Motors | GMC | K15 SIERRA AWD | GMX | 589 | 6.2 | 8 | Auto(A6) | 12 | 18 | 14 | 15 | 24.9 | 18.2685 | 12.2012 | 17.5611 | 14.1438 |  | NA | Naturally Aspirated | A | Automatic |  | 6 | Y | N | 4 | 4-Wheel Drive | 85 |  | 370 | G | Gasoline (Regular Unleaded Recommended) | MPG | miles per gallon | T | Truck | [6 empty] | 3800 | 3800 | 9 | 13 | 10 | 10.9 | 18.6 | 13.3954 | 8.8662 | 13.4698 | 10.4776 | 260 | E | Ethanol (E85) | MPG | miles per gallon | 4650 | 700 | 464 | 593 | 4650 | FFV; | 1 | 1 | 13 | Standard Pick-up Trucks 4WD |  | Derived Vehicle Specific 5-cycle Calculation Approach for city label but Modified 5-cycle Calculation Approach for Highway label | 2012-06-01 | 14404 | N | N |  |  | N | N |  | N |  | Y | cam phaser | N | [26 empty] | MFI | Multipoint/sequential fuel injection |  |  | N | 5W30 | N | No | [9 empty] | 2 | 2 | 2 | DGMXT06.2374 | 6 |  |  | DGMXT06.2375 | 5 | [11 empty] | 7400 | 722 | 502 | 623
2013 | Honda | Honda | RIDGELINE 4WD | HNX | 40 | 3.5 | 6 | Auto(A5) | 15 | 21 | 17 | 19.2 | 28.8 | 22.5882 | 15.4456 | 20.7758 | 17.4616 |  | NA | Naturally Aspirated | A | Automatic |  | 5 | Y | N | A | All Wheel Drive | 10 |  |  | G | Gasoline (Regular Unleaded Recommended) | MPG | miles per gallon | T | Truck | [6 empty] | 3150 | 3150 | [20 empty] | 2 | 2 | 13 | Standard Pick-up Trucks 4WD |  | Derived 5-cycle label | 2012-10-01 | 12255 | N | N |  |  | N | N |  | N |  | Y | Variable valve Timing and lift Electronic Control (VTEC) system is applied. | Y | Variable valve Timing and lift Electronic Control (VTEC) system is applied. | [25 empty] | MFI | Multipoint/sequential fuel injection | N | N | N | 0W-20 | N | No | [7 empty] | 22.7 |  | 4 | 4 |  | DHNXT03.5L64 | 5 | [15 empty] | 4150 | 572 | 426 | 506
2013 | Nissan | NISSAN | TITAN 4WD | NSX | 285 | 5.6 | 8 | Auto(A5) | 12 | 17 | 14 | 14.848 | 23.0618 | 17.6819 | 12.0825 | 16.7317 | 13.8092 |  | NA | Naturally Aspirated | A | Automatic |  | 5 | Y | N | 4 | 4-Wheel Drive | 10 |  |  | G | Gasoline (Regular Unleaded Recommended) | MPG | miles per gallon | T | Truck | [6 empty] | 3800 | 3800 | [20 empty] | 2 | 2 | 13 | Standard Pick-up Trucks 4WD |  | Derived 5-cycle label | 2012-09-05 | 11784 | N | N |  |  | N | N |  | N |  | Y | ECM controlled, oil pressure driven | N | [26 empty] | MFI | Multipoint/sequential fuel injection |  |  | N | 5W-30 | N | No | [9 empty] | 2 | 2 |  | DNSXT05.6G9A | 5 | [15 empty] | 7400 | 735 | 532 | 643
2013 | Nissan | NISSAN | TITAN 4WD | NSX | 294 | 5.6 | 8 | Auto(A5) | 12 | 17 | 14 | 14.9196 | 23.3609 | 17.8166 | 12.1384 | 16.9436 | 13.9141 |  | NA | Naturally Aspirated | A | Automatic |  | 5 | Y | N | 4 | 4-Wheel Drive | 85 |  | 390 | G | Gasoline (Regular Unleaded Recommended) | MPG | miles per gallon | T | Truck | [6 empty] | 3800 | 3800 | 9 | 12 | 10 | 10.9979 | 16.8435 | 13.0334 | 8.9478 | 12.2165 | 10.1726 | 280 | E | Ethanol (E85) | MPG | miles per gallon | 4650 | 704 | 517 | 620 | 4650 | FFV; | 2 | 2 | 13 | Standard Pick-up Trucks 4WD |  | Derived 5-cycle label | 2012-09-05 | 12611 | N | N |  |  | N | N |  | N |  | Y | ECM controlled, oil pressure driven | N | [26 empty] | MFI | Multipoint/sequential fuel injection |  |  | N | 5W-30 | N | No | [9 empty] | 2 | 2 | 2 | DNSXT05.6G9B | 5 | [15 empty] | 7400 | 732 | 525 | 639
2013 | Chrysler Group LLC | RAM | 1500 4WD | CRX | 656 | 3.6 | 6 | Auto(A8) | 16 | 23 | 19 | 20.1 | 32.5 | 24.2663 | 16.1315 | 23.3591 | 18.7408 |  | NA | Naturally Aspirated | A | Automatic |  | 8 | Y | N | 4 | 4-Wheel Drive | 85 |  | 494/608 | G | Gasoline (Regular Unleaded Recommended) | MPG | miles per gallon | T | Truck | [6 empty] | 2800 | 2800 | 11 | 16 | 13 | 14.1 | 22.3 | 16.8958 | 11.4966 | 16.1913 | 13.2218 | 338/416 | E | Ethanol (E85) | MPG | miles per gallon | 3600 | 547 | 388 | 476 | 3600 | FFV; | 2 | 2 | 13 | Standard Pick-up Trucks 4WD |  | Derived 5-cycle label | 2012-08-28 | 12279 | N | N |  |  | N | N |  | N |  | Y | Cam Phaser | N | [26 empty] | MFI | Multipoint/sequential fuel injection |  |  | N | 5W-30 | N | No | [9 empty] | 4 | 4 | 4 | DCRXT03.6VPB | 6 | [15 empty] | 2400 | 551 | 380 | 474
2013 | Chrysler Group LLC | RAM | 1500 4WD | CRX | 621 | 4.7 | 8 | Auto(A6) | 14 | 19 | 16 | 17.1 | 26.3 | 20.2947 | 13.8324 | 19.0195 | 15.7675 |  | NA | Naturally Aspirated | A | Automatic |  | 6 | Y | N | 4 | 4-Wheel Drive | 85 |  | 416/512 | G | Gasoline (Regular Unleaded Recommended) | MPG | miles per gallon | T | Truck | [6 empty] | 3350 | 3350 | 10 | 12 | 11 | 11.9 | 17.1 | 13.7866 | 9.7598 | 12.4806 | 10.8214 | 286/352 | E | Ethanol (E85) | MPG | miles per gallon | 4250 | 650 | 504 | 584 | 4250 | FFV; | 1 | 1 | 13 | Standard Pick-up Trucks 4WD |  | Derived 5-cycle label | 2012-08-28 | 11957 | N | N |  |  | N | N |  | N |  | N |  | N | [26 empty] | MFI | Multipoint/sequential fuel injection |  |  | N | 5W-20 | N | No | [9 empty] | 3 | 3 | 3 | DCRXT04.7HNA | 2 |  |  | DCRXT04.7UPA | 6 | [11 empty] | 5150 | 643 | 467 | 564
2013 | Chrysler Group LLC | RAM | 1500 4WD | CRX | 625 | 5.7 | 8 | Auto(A6) | 13 | 19 | 15 | 16.5 | 25.6 | 19.6419 | 13.3682 | 18.5262 | 15.283 |  | NA | Naturally Aspirated | A | Automatic |  | 6 | Y | N | 4 | 4-Wheel Drive | 10 |  |  | GM | Gasoline (Mid Grade Unleaded Recommended) | MPG | miles per gallon | T | Truck | [6 empty] | 3650 | 3650 | [20 empty] | 1 | 1 | 13 | Standard Pick-up Trucks 4WD |  | Derived 5-cycle label | 2012-08-27 | 10944 | N | N |  |  | N | N |  | Y | Solenoids | Y | Cam Phasers | N | [26 empty] | MFI | Multipoint/sequential fuel injection |  |  | N | 5W-20 | N | No | [9 empty] | 3 | 3 |  | DCRXT05.7VP0 | 6 | [15 empty] | 6650 | 665 | 479 | 582
2013 | Chrysler Group LLC | RAM | 1500 4WD | CRX | 911 | 5.7 | 8 | Auto(A8) | 15 | 21 | 17 | 18.1929 | 28.4996 | 21.7291 | 14.6742 | 20.5652 | 16.8457 |  | NA | Naturally Aspirated | A | Automatic |  | 8 | Y | N | 4 | 4-Wheel Drive | 10 |  |  | GM | Gasoline (Mid Grade Unleaded Recommended) | MPG | miles per gallon | T | Truck | [6 empty] | 3200 | 3200 | [20 empty] | 1 | 1 | 13 | Standard Pick-up Trucks 4WD |  | Derived 5-cycle label | 2013-01-31 | 13109 | N | N |  |  | N | N |  | Y | Solenoids | Y | Cam Phasers | N | [26 empty] | MFI | Multipoint/sequential fuel injection |  |  | N | 5W-20 | N | No | [9 empty] | 4 | 4 |  | DCRXT05.7VP0 | 6 | [15 empty] | 4400 | 606 | 430 | 527
2013 | Toyota | TOYOTA | TUNDRA 4WD | TYX | 54 | 4.6 | 8 | Auto(S6) | 14 | 19 | 16 | 17.2 | 26.2 | 20.3449 | 13.9096 | 18.9491 | 15.8006 |  | NA | Naturally Aspirated | SA | Semi-Automatic |  | 6 | Y | N | P | Part-time 4-Wheel Drive | 10 |  |  | G | Gasoline (Regular Unleaded Recommended) | MPG | miles per gallon | T | Truck | [6 empty] | 3350 | 3350 | [20 empty] | 2 | 2 | 13 | Standard Pick-up Trucks 4WD |  | Derived 5-cycle label | 2012-09-03 | 12420 | N | N |  |  | N | N |  | N |  | Y | Intake and exhaust | N | [26 empty] | MFI | Multipoint/sequential fuel injection |  |  | N | 0W-20 | N | No | [9 empty] | 3 | 3 |  | DTYXT04.6BEW | 5 | [15 empty] | 5150 | 639 | 469 | 562
2013 | Toyota | TOYOTA | TUNDRA 4WD | TYX | 58 | 5.7 | 8 | Auto(S6) | 13 | 17 | 15 | 16.0486 | 23.3548 | 18.678 | 13.018 | 16.9393 | 14.5318 |  | NA | Naturally Aspirated | SA | Semi-Automatic |  | 6 | Y | N | P | Part-time 4-Wheel Drive | 10 |  |  | G | Gasoline (Regular Unleaded Recommended) | MPG | miles per gallon | T | Truck | [6 empty] | 3550 | 3550 | [20 empty] | 2 | 2 | 13 | Standard Pick-up Trucks 4WD |  | Derived 5-cycle label | 2012-09-03 | 12370 | N | N |  |  | N | N |  | N |  | Y | Intake and exhaust | N | [26 empty] | MFI | Multipoint/sequential fuel injection |  |  | N | 0W-20 | N | No | [9 empty] | 3 | 3 |  | DTYXT05.7BEW | 5 | [15 empty] | 6150 | 679 | 523 | 609
2013 | Toyota | TOYOTA | TUNDRA 4WD FFV | TYX | 60 | 5.7 | 8 | Auto(S6) | 13 | 18 | 15 | 16.2049 | 24.3025 | 19.0632 | 13.1393 | 17.61 | 14.834 |  | NA | Naturally Aspirated | SA | Semi-Automatic |  | 6 | Y | N | P | Part-time 4-Wheel Drive | 85 |  | 396 | G | Gasoline (Regular Unleaded Recommended) | MPG | miles per gallon | T | Truck | [6 empty] | 3550 | 3550 | 9 | 12 | 11 | 11.6037 | 17.2025 | 13.5948 | 9.4085 | 12.4652 | 10.5755 | 290 | E | Ethanol (E85) | MPG | miles per gallon | 4250 | 645 | 488 | 575 | 4250 | FFV; | 2 | 2 | 13 | Standard Pick-up Trucks 4WD |  | Derived 5-cycle label | 2012-09-03 | 12371 | N | N |  |  | N | N |  | N |  | Y | Intake and exhaust | N | [26 empty] | MFI | Multipoint/sequential fuel injection |  |  | N | 0W-20 | N | No | [9 empty] | 3 | 3 | 3 | DTYXT05.7XE8 | 5 | [15 empty] | 6150 | 673 | 502 | 596
2013 | General Motors | Chevrolet | G1500 EXPRESS 2WD CARGO | GMX | 517 | 4.3 | 6 | Auto(A4) | 15 | 20 | 17 | 18.5 | 27.5 | 21.6951 | 14.9098 | 19.8636 | 16.7946 |  | NA | Naturally Aspirated | A | Automatic |  | 4 | Y | N | R | 2-Wheel Drive, Rear | 10 |  |  | G | Gasoline (Regular Unleaded Recommended) | MPG | miles per gallon | T | Truck | [6 empty] | 3150 | 3150 | [20 empty] | 1 | 1 | 14 | Vans, Cargo Types |  | Derived 5-cycle label | 2012-07-01 | 11267 | N | N |  |  | N | N |  | N |  | N |  | N | [26 empty] | MFI | Multipoint/sequential fuel injection |  |  | N | 5W30 | N | No | [9 empty] | 4 | 4 |  | DGMXT04.3186 | 5 | [15 empty] | 4150 | 596 | 447 | 529
2013 | General Motors | Chevrolet | G1500 EXPRESS 2WD CARGO | GMX | 557 | 5.3 | 8 | Auto(A4) | 13 | 18 | 15 | 16.1 | 24.3 | 18.9825 | 13.0579 | 17.6082 | 14.7762 |  | NA | Naturally Aspirated | A | Automatic |  | 4 | Y | N | R | 2-Wheel Drive, Rear | 85 |  | 470 | G | Gasoline (Regular Unleaded Recommended) | MPG | miles per gallon | T | Truck | [6 empty] | 3550 | 3550 | 10 | 13 | 11 | 12.2 | 18.2 | 14.3252 | 9.8948 | 13.188 | 11.1474 | 340 | E | Ethanol (E85) | MPG | miles per gallon | 4250 | 636 | 477 | 565 | 4250 | FFV; | 1 | 1 | 14 | Vans, Cargo Types |  | Derived 5-cycle label | 2012-07-01 | 11272 | N | N |  |  | N | N |  | N |  | Y | cam phaser | N | [26 empty] | MFI | Multipoint/sequential fuel injection |  |  | N | 5W30 | N | No | [9 empty] | 3 | 3 | 3 | DGMXT05.3381 | 6 | [15 empty] | 6150 | 681 | 505 | 601
2013 | General Motors | Chevrolet | G1500 EXPRESS CONV 2WD CARGO | GMX | 558 | 5.3 | 8 | Auto(A4) | 13 | 17 | 14 | 15.6 | 23.3 | 18.3252 | 12.6691 | 16.9005 | 14.2777 |  | NA | Naturally Aspirated | A | Automatic |  | 4 | Y | N | R | 2-Wheel Drive, Rear | 85 |  | 430 | G | Gasoline (Regular Unleaded Recommended) | MPG | miles per gallon | T | Truck | [6 empty] | 3800 | 3800 | 10 | 13 | 11 | 12 | 17.4 | 13.9479 | 9.7455 | 12.621 | 10.8588 | 340 | E | Ethanol (E85) | MPG | miles per gallon | 4250 | 639 | 493 | 573 | 4250 | FFV; | 1 | 1 | 14 | Vans, Cargo Types |  | Derived 5-cycle label | 2012-06-01 | 11004 | N | N |  |  | N | N |  | N |  | Y | cam phaser | N | [26 empty] | MFI | Multipoint/sequential fuel injection |  |  | N | 5W30 | N | No | [9 empty] | 2 | 2 | 3 | DGMXT05.3381 | 6 | [15 empty] | 7400 | 691 | 535 | 621
2013 | General Motors | Chevrolet | G2500EXPRESS CONV 2WD CARGOMDPV | GMX | 594 | 6 | 8 | Auto(A6) | 10 | 15 | 12 | 12.4 | 20.7 | 15.13 | 10.1563 | 15.0536 | 11.8981 |  | NA | Naturally Aspirated | A | Automatic |  | 6 | Y | N | R | 2-Wheel Drive, Rear | 85 |  | 370 | G | Gasoline (Regular Unleaded Recommended) | MPG | miles per gallon | T | Truck | [6 empty] | 4450 | 4450 | 7 | 11 | 9 | 9.1 | 15.3 | 11.1295 | 7.4534 | 11.1266 | 8.7539 | 280 | E | Ethanol (E85) | MPG | miles per gallon | 5150 | 845 | 566 | 719 | 5150 | FFV; | 1 | 1 | 14 | Vans, Cargo Types |  | Derived 5-cycle label | 2012-06-01 | 10981 | N | N |  |  | N | N | Hardened Valve Seats | N |  | Y | cam phaser | N | [26 empty] | MFI | Multipoint/sequential fuel injection |  |  | N | 5W30 | N | No | [9 empty] | 1 | 1 | 1 | DGMXT06.0396 | 2 | [15 empty] | 10650 | 875 | 590 | 747
2013 | General Motors | Chevrolet | H1500 EXPRESS AWD CARGO | GMX | 564 | 5.3 | 8 | Auto(A4) | 13 | 17 | 14 | 15.8 | 22.9 | 18.3618 | 12.8248 | 16.617 | 14.2926 |  | NA | Naturally Aspirated | A | Automatic |  | 4 | Y | N | A | All Wheel Drive | 85 |  | 430 | G | Gasoline (Regular Unleaded Recommended) | MPG | miles per gallon | T | Truck | [6 empty] | 3800 | 3800 | 9 | 12 | 10 | 11.3 | 16.7 | 13.2242 | 9.1722 | 12.1181 | 10.2988 | 310 | E | Ethanol (E85) | MPG | miles per gallon | 4650 | 680 | 516 | 606 | 4650 | FFV; | 1 | 1 | 14 | Vans, Cargo Types |  | Derived 5-cycle label | 2012-06-01 | 11068 | N | N |  |  | N | N |  | N |  | Y | cam phaser | N | [26 empty] | MFI | Multipoint/sequential fuel injection |  |  | N | 5W30 | N | No | [9 empty] | 2 | 2 | 2 | DGMXT05.3381 | 6 | [15 empty] | 7400 | 691 | 535 | 621
2013 | General Motors | Chevrolet | H1500 EXPRESS CONV AWD CARGO | GMX | 562 | 5.3 | 8 | Auto(A4) | 13 | 17 | 14 | 15.8 | 22.9 | 18.3618 | 12.8248 | 16.617 | 14.2926 |  | NA | Naturally Aspirated | A | Automatic |  | 4 | Y | N | A | All Wheel Drive | 85 |  | 430 | G | Gasoline (Regular Unleaded Recommended) | MPG | miles per gallon | T | Truck | [6 empty] | 3800 | 3800 | 9 | 12 | 10 | 11.3 | 16.7 | 13.2242 | 9.1722 | 12.1181 | 10.2988 | 310 | E | Ethanol (E85) | MPG | miles per gallon | 4650 | 680 | 516 | 606 | 4650 | FFV; | 1 | 1 | 14 | Vans, Cargo Types |  | Derived 5-cycle label | 2012-06-01 | 11066 | N | N |  |  | N | N |  | N |  | Y | cam phaser | N | [26 empty] | MFI | Multipoint/sequential fuel injection |  |  | N | 5W30 | N | No | [9 empty] | 2 | 2 | 2 | DGMXT05.3381 | 6 | [15 empty] | 7400 | 691 | 535 | 621
2013 | Ford Motor Company | Ford | E150 VAN FFV | FMX | 123 | 4.6 | 8 | Auto(A4) | 13 | 17 | 15 | 16.2 | 22.9 | 18.6563 | 13.1355 | 16.617 | 14.5028 |  | NA | Naturally Aspirated | A | Automatic |  | 4 | Y | N | R | 2-Wheel Drive, Rear | 85 |  | 500 | G | Gasoline (Regular Unleaded Recommended) | MPG | miles per gallon | T | Truck | [6 empty] | 3550 | 3550 | 9 | 12 | 10 | 11.7 | 16.6 | 13.4922 | 9.4868 | 12.0455 | 10.4895 | 460 | E | Ethanol (E85) | MPG | miles per gallon | 4650 | 664 | 522 | 600 | 4650 | FFV; | 1 | 1 | 14 | Vans, Cargo Types |  | Derived 5-cycle label | 2012-08-27 | 11951 | N | N |  |  | N | N |  | N |  | N |  | N | [26 empty] | MFI | Multipoint/sequential fuel injection |  |  | N | 5W20 GF5 | N | No | [9 empty] | 3 | 3 | 2 | DFMXT04.65H9 | 2 | [15 empty] | 6150 | 677 | 535 | 613
2013 | Ford Motor Company | Ford | E150 VAN FFV | FMX | 127 | 5.4 | 8 | Auto(A4) | 12 | 16 | 14 | 15.1 | 22.1 | 17.61 | 12.2793 | 16.0493 | 13.7307 |  | NA | Naturally Aspirated | A | Automatic |  | 4 | Y | N | R | 2-Wheel Drive, Rear | 85 |  | 460 | G | Gasoline (Regular Unleaded Recommended) | MPG | miles per gallon | T | Truck | [6 empty] | 3800 | 3800 | 9 | 12 | 10 | 11.6 | 16.6 | 13.4188 | 9.4331 | 12.0551 | 10.4565 | 330 | E | Ethanol (E85) | MPG | miles per gallon | 4650 | 668 | 522 | 602 | 4650 | FFV; | 1 | 1 | 14 | Vans, Cargo Types |  | Derived 5-cycle label | 2012-08-27 | 11959 | N | N |  |  | N | N | 5.4L E-Series | N |  | N |  | N | [26 empty] | MFI | Multipoint/sequential fuel injection |  |  | N | 5W-20 ILSAC GF-5 | N | No | [9 empty] | 2 | 2 | 2 | DFMXT05.45HK | 2 | [15 empty] | 7400 | 724 | 554 | 647
2013 | Ford Motor Company | Ford | E250 VAN FFV | FMX | 125 | 4.6 | 8 | Auto(A4) | 13 | 17 | 15 | 16.2 | 22.9 | 18.6563 | 13.1355 | 16.617 | 14.5028 |  | NA | Naturally Aspirated | A | Automatic |  | 4 | Y | N | R | 2-Wheel Drive, Rear | 85 |  | 500 | G | Gasoline (Regular Unleaded Recommended) | MPG | miles per gallon | T | Truck | [6 empty] | 3550 | 3550 | 9 | 12 | 10 | 11.7 | 16.6 | 13.4922 | 9.4868 | 12.0455 | 10.4895 | 330 | E | Ethanol (E85) | MPG | miles per gallon | 4650 | 664 | 522 | 600 | 4650 | FFV; | 1 | 1 | 14 | Vans, Cargo Types |  | Derived 5-cycle label | 2012-08-27 | 11954 | N | N |  |  | N | N |  | N |  | N |  | N | [26 empty] | MFI | Multipoint/sequential fuel injection |  |  | N | 5W20 GF5 | N | No | [9 empty] | 3 | 3 | 2 | DFMXT04.65H9 | 2 | [15 empty] | 6150 | 677 | 535 | 613
2013 | Ford Motor Company | Ford | E250 VAN FFV | FMX | 129 | 5.4 | 8 | Auto(A4) | 12 | 16 | 14 | 15.0432 | 22.0343 | 17.5488 | 12.235 | 16.0026 | 13.6849 |  | NA | Naturally Aspirated | A | Automatic |  | 4 | Y | N | R | 2-Wheel Drive, Rear | 85 |  | 460 | G | Gasoline (Regular Unleaded Recommended) | MPG | miles per gallon | T | Truck | [6 empty] | 3800 | 3800 | 9 | 12 | 10 | 11.5525 | 16.5531 | 13.3701 | 9.3959 | 12.0218 | 10.4201 | 330 | E | Ethanol (E85) | MPG | miles per gallon | 4650 | 670 | 523 | 604 | 4650 | FFV; | 1 | 1 | 14 | Vans, Cargo Types |  | Derived 5-cycle label | 2012-08-27 | 12058 | N | N |  |  | N | N | 5.4L E-Series | N |  | N |  | N | [26 empty] | MFI | Multipoint/sequential fuel injection |  |  | N | 5W-20 ILSAC GF-5 | N | No | [9 empty] | 2 | 2 | 2 | DFMXT05.45HK | 2 | [15 empty] | 7400 | 727 | 555 | 650
2013 | Ford Motor Company | Ford | E350 VAN | FMX | 134 | 6.8 | 10 | Auto(A5) | 10 | 14 | 12 | 12.7 | 18.8 | 14.8714 | 10.3937 | 13.6979 | 11.6593 |  | NA | Naturally Aspirated | A | Automatic |  | 5 | Y | N | R | 2-Wheel Drive, Rear | 15 |  |  | G | Gasoline (Regular Unleaded Recommended) | MPG | miles per gallon | T | Truck | [6 empty] | 4450 | 4450 | [20 empty] | 1 | 1 | 14 | Vans, Cargo Types |  | Derived 5-cycle label | 2012-08-27 | 12019 | N | N |  |  | N | N | 2 VALVE | N |  | N |  | N | [26 empty] | MFI | Multipoint/sequential fuel injection |  |  | N | 5W-20 GF5 | N | No | [9 empty] | 1 | 1 |  | DFMXT06.85HT | 2 | [15 empty] | 10650 | 855 | 649 | 763
2013 | Ford Motor Company | Ford | E350 VAN FFV | FMX | 130 | 5.4 | 8 | Auto(A4) | 12 | 16 | 13 | 14.5 | 21.4 | 16.9609 | 11.8102 | 15.5518 | 13.2441 |  | NA | Naturally Aspirated | A | Automatic |  | 4 | Y | N | R | 2-Wheel Drive, Rear | 85 |  | 330 | G | Gasoline (Regular Unleaded Recommended) | MPG | miles per gallon | T | Truck | [6 empty] | 4100 | 4100 | 9 | 12 | 10 | 11.1 | 16.1 | 12.9032 | 9.0409 | 11.7002 | 10.0709 | 330 | E | Ethanol (E85) | MPG | miles per gallon | 4650 | 696 | 538 | 625 | 4650 | FFV; | 1 | 1 | 14 | Vans, Cargo Types |  | Derived 5-cycle label | 2012-08-27 | 11961 | N | N |  |  | N | N | 5.4L E-Series | N |  | N |  | N | [26 empty] | MFI | Multipoint/sequential fuel injection |  |  | N | 5W-20 ILSAC GF-5 | N | No | [9 empty] | 2 | 2 | 2 | DFMXT05.45HK | 2 | [15 empty] | 8900 | 753 | 571 | 671
2013 | General Motors | GMC | G1500 SAVANA 2WD CARGO | GMX | 519 | 4.3 | 6 | Auto(A4) | 15 | 20 | 17 | 18.5 | 27.5 | 21.6951 | 14.9098 | 19.8636 | 16.7946 |  | NA | Naturally Aspirated | A | Automatic |  | 4 | Y | N | R | 2-Wheel Drive, Rear | 10 |  |  | G | Gasoline (Regular Unleaded Recommended) | MPG | miles per gallon | T | Truck | [6 empty] | 3150 | 3150 | [20 empty] | 1 | 1 | 14 | Vans, Cargo Types |  | Derived 5-cycle label | 2012-07-01 | 11269 | N | N |  |  | N | N |  | N |  | N |  | N | [26 empty] | MFI | Multipoint/sequential fuel injection |  |  | N | 5W30 | N | No | [9 empty] | 4 | 4 |  | DGMXT04.3186 | 5 | [15 empty] | 4150 | 596 | 447 | 529
2013 | General Motors | GMC | G1500 SAVANA 2WD CARGO | GMX | 560 | 5.3 | 8 | Auto(A4) | 13 | 18 | 15 | 16.1 | 24.3 | 18.9825 | 13.0579 | 17.6082 | 14.7762 |  | NA | Naturally Aspirated | A | Automatic |  | 4 | Y | N | R | 2-Wheel Drive, Rear | 85 |  | 470 | G | Gasoline (Regular Unleaded Recommended) | MPG | miles per gallon | T | Truck | [6 empty] | 3550 | 3550 | 10 | 13 | 11 | 12.2 | 18.2 | 14.3252 | 9.8948 | 13.188 | 11.1474 | 340 | E | Ethanol (E85) | MPG | miles per gallon | 4250 | 636 | 477 | 565 | 4250 | FFV; | 1 | 1 | 14 | Vans, Cargo Types |  | Derived 5-cycle label | 2012-07-01 | 11273 | N | N |  |  | N | N |  | N |  | Y | cam phaser | N | [26 empty] | MFI | Multipoint/sequential fuel injection |  |  | N | 5W30 | N | No | [9 empty] | 3 | 3 | 3 | DGMXT05.3381 | 6 | [15 empty] | 6150 | 681 | 505 | 601
2013 | General Motors | GMC | G1500 SAVANA CONV 2WD CARGO | GMX | 561 | 5.3 | 8 | Auto(A4) | 13 | 17 | 14 | 15.6 | 23.3 | 18.3252 | 12.6691 | 16.9005 | 14.2777 |  | NA | Naturally Aspirated | A | Automatic |  | 4 | Y | N | R | 2-Wheel Drive, Rear | 85 |  | 430 | G | Gasoline (Regular Unleaded Recommended) | MPG | miles per gallon | T | Truck | [6 empty] | 3800 | 3800 | 10 | 13 | 11 | 12 | 17.4 | 13.9479 | 9.7455 | 12.621 | 10.8588 | 340 | E | Ethanol (E85) | MPG | miles per gallon | 4250 | 639 | 493 | 573 | 4250 | FFV; | 1 | 1 | 14 | Vans, Cargo Types |  | Derived 5-cycle label | 2012-06-01 | 11069 | N | N |  |  | N | N |  | N |  | Y | cam phaser | N | [26 empty] | MFI | Multipoint/sequential fuel injection |  |  | N | 5W30 | N | No | [9 empty] | 2 | 2 | 3 | DGMXT05.3381 | 6 | [15 empty] | 7400 | 691 | 535 | 621
2013 | General Motors | GMC | G2500 SAVANA CONV 2WD CARGO MDPV | GMX | 597 | 6 | 8 | Auto(A6) | 10 | 15 | 12 | 12.4 | 20.7 | 15.13 | 10.1563 | 15.0536 | 11.8981 |  | NA | Naturally Aspirated | A | Automatic |  | 6 | Y | N | R | 2-Wheel Drive, Rear | 85 |  | 370 | G | Gasoline (Regular Unleaded Recommended) | MPG | miles per gallon | T | Truck | [6 empty] | 4450 | 4450 | 7 | 11 | 9 | 9.1 | 15.3 | 11.1295 | 7.4534 | 11.1266 | 8.7539 | 280 | E | Ethanol (E85) | MPG | miles per gallon | 5150 | 845 | 566 | 719 | 5150 | FFV; | 1 | 1 | 14 | Vans, Cargo Types |  | Derived 5-cycle label | 2012-06-01 | 10983 | N | N |  |  | N | N | Hardened Valve Seats | N |  | Y | cam phaser | N | [26 empty] | MFI | Multipoint/sequential fuel injection |  |  | N | 5W30 | N | No | [9 empty] | 1 | 1 | 1 | DGMXT06.0396 | 2 | [15 empty] | 10650 | 875 | 590 | 747
2013 | General Motors | GMC | H1500 SAVANA AWD CARGO | GMX | 566 | 5.3 | 8 | Auto(A4) | 13 | 17 | 14 | 15.8 | 22.9 | 18.3618 | 12.8248 | 16.617 | 14.2926 |  | NA | Naturally Aspirated | A | Automatic |  | 4 | Y | N | A | All Wheel Drive | 85 |  | 430 | G | Gasoline (Regular Unleaded Recommended) | MPG | miles per gallon | T | Truck | [6 empty] | 3800 | 3800 | 9 | 12 | 10 | 11.3 | 16.7 | 13.2242 | 9.1722 | 12.1181 | 10.2988 | 310 | E | Ethanol (E85) | MPG | miles per gallon | 4650 | 680 | 516 | 606 | 4650 | FFV; | 1 | 1 | 14 | Vans, Cargo Types |  | Derived 5-cycle label | 2012-06-01 | 11009 | N | N |  |  | N | N |  | N |  | Y | cam phaser | N | [26 empty] | MFI | Multipoint/sequential fuel injection |  |  | N | 5W30 | N | No | [9 empty] | 2 | 2 | 2 | DGMXT05.3381 | 6 | [15 empty] | 7400 | 691 | 535 | 621
2013 | General Motors | GMC | H1500 SAVANA CONV AWD CARGO | GMX | 567 | 5.3 | 8 | Auto(A4) | 13 | 17 | 14 | 15.8 | 22.9 | 18.3618 | 12.8248 | 16.617 | 14.2926 |  | NA | Naturally Aspirated | A | Automatic |  | 4 | Y | N | A | All Wheel Drive | 85 |  | 430 | G | Gasoline (Regular Unleaded Recommended) | MPG | miles per gallon | T | Truck | [6 empty] | 3800 | 3800 | 9 | 12 | 10 | 11.3 | 16.7 | 13.2242 | 9.1722 | 12.1181 | 10.2988 | 310 | E | Ethanol (E85) | MPG | miles per gallon | 4650 | 680 | 516 | 606 | 4650 | FFV; | 1 | 1 | 14 | Vans, Cargo Types |  | Derived 5-cycle label | 2012-06-01 | 11010 | N | N |  |  | N | N |  | N |  | Y | cam phaser | N | [26 empty] | MFI | Multipoint/sequential fuel injection |  |  | N | 5W30 | N | No | [9 empty] | 2 | 2 | 2 | DGMXT05.3381 | 6 | [15 empty] | 7400 | 691 | 535 | 621
2013 | Nissan | NISSAN | NV200 Cargo Van | NSX | 681 | 2 | 4 | Auto(AV) | 24 | 25 | 24 | 30.2 | 38.9 | 33.5795 | 23.6136 | 25.2844 | 24.3373 |  | NA | Naturally Aspirated | CVT | Continuously Variable |  | 1 | Y | N | F | 2-Wheel Drive, Front | 10 |  |  | G | Gasoline (Regular Unleaded Recommended) | MPG | miles per gallon | T | Truck | [6 empty] | 2200 | 2200 | [20 empty] | 2 | 2 | 14 | Vans, Cargo Types |  | Derived Vehicle Specific 5-cycle Calculation Approach for city label but Modified 5-cycle Calculation Approach for Highway label | 2013-03-19 | 13152 | N |  |  |  | N | N |  | N |  | Y | ECM controlled,oil pressure driven | N | [26 empty] | MFI | Multipoint/sequential fuel injection | N |  | N | SAE 5W-30 | N | No | [7 empty] | 33.8 |  | 6 | 6 |  | DNSXT02.0G2A | 5 | [14 empty] | 600 |  | 376 | 348 | 363
2013 | General Motors | Chevrolet | G1500 EXPRESS 2WD PASS | GMX | 556 | 5.3 | 8 | Auto(A4) | 13 | 17 | 14 | 15.6 | 23.3 | 18.3252 | 12.6691 | 16.9005 | 14.2777 |  | NA | Naturally Aspirated | A | Automatic |  | 4 | Y | N | R | 2-Wheel Drive, Rear | 85 |  | 430 | G | Gasoline (Regular Unleaded Recommended) | MPG | miles per gallon | T | Truck | [6 empty] | 3800 | 3800 | 10 | 13 | 11 | 12 | 17.4 | 13.9479 | 9.7455 | 12.621 | 10.8588 | 340 | E | Ethanol (E85) | MPG | miles per gallon | 4250 | 639 | 493 | 573 | 4250 | FFV; | 1 | 1 | 15 | Vans, Passenger Type |  | Derived 5-cycle label | 2012-06-01 | 11003 | N | N |  |  | N | N |  | N |  | Y | cam phaser | N | [26 empty] | MFI | Multipoint/sequential fuel injection |  |  | N | 5W30 | N | No | [9 empty] | 2 | 2 | 3 | DGMXT05.3381 | 6 | [15 empty] | 7400 | 691 | 535 | 621
2013 | General Motors | Chevrolet | G2500 EXPRESS 2WD PASS MDPV | GMX | 552 | 4.8 | 8 | Auto(A6) | 11 | 17 | 13 | 13.7 | 22.8 | 16.6993 | 11.1823 | 16.546 | 13.0921 |  | NA | Naturally Aspirated | A | Automatic |  | 6 | Y | N | R | 2-Wheel Drive, Rear | 85 |  | 400 | G | Gasoline (Regular Unleaded Recommended) | MPG | miles per gallon | T | Truck | [6 empty] | 4100 | 4100 | 8 | 12 | 10 | 10.1 | 16.6 | 12.2603 | 8.2439 | 12.0466 | 9.6088 | 310 | E | Ethanol (E85) | MPG | miles per gallon | 4650 | 756 | 519 | 649 | 4650 | FFV; | 1 | 1 | 15 | Vans, Passenger Type |  | Derived 5-cycle label | 2012-07-01 | 11560 | N | N |  |  | N | N |  | N |  | Y | cam phaser | N | [26 empty] | MFI | Multipoint/sequential fuel injection |  |  | N | 5W30 | N | No | [9 empty] | 2 | 2 | 2 | DGMXT06.0396 | 2 | [15 empty] | 8900 | 791 | 534 | 675
2013 | General Motors | Chevrolet | G2500 EXPRESS 2WD PASS MDPV | GMX | 595 | 6 | 8 | Auto(A6) | 11 | 16 | 13 | 13.1 | 21.7 | 15.9434 | 10.7097 | 15.7651 | 12.5157 |  | NA | Naturally Aspirated | A | Automatic |  | 6 | Y | N | R | 2-Wheel Drive, Rear | 85 |  | 400 | G | Gasoline (Regular Unleaded Recommended) | MPG | miles per gallon | T | Truck | [6 empty] | 4100 | 4100 | 8 | 11 | 9 | 9.5 | 15.8 | 11.5773 | 7.7666 | 11.4787 | 9.0893 | 280 | E | Ethanol (E85) | MPG | miles per gallon | 5150 | 810 | 548 | 693 | 5150 | FFV; | 1 | 1 | 15 | Vans, Passenger Type |  | Derived 5-cycle label | 2012-07-01 | 11561 | N | N |  |  | N | N | Hardened Valve Seats | N |  | Y | cam phaser | N | [26 empty] | MFI | Multipoint/sequential fuel injection |  |  | N | 5W30 | N | No | L96 | [8 empty] | 2 | 2 | 1 | DGMXT06.0396 | 2 | [15 empty] | 8900 | 830 | 564 | 710
2013 | General Motors | Chevrolet | G3500 EXPRESS 2WD PASS MDPV | GMX | 553 | 4.8 | 8 | Auto(A6) | 11 | 17 | 13 | 13.7 | 22.8 | 16.6993 | 11.1823 | 16.546 | 13.0921 |  | NA | Naturally Aspirated | A | Automatic |  | 6 | Y | N | R | 2-Wheel Drive, Rear | 85 |  | 400 | G | Gasoline (Regular Unleaded Recommended) | MPG | miles per gallon | T | Truck | [6 empty] | 4100 | 4100 | 8 | 12 | 10 | 10.1 | 16.6 | 12.2603 | 8.2439 | 12.0466 | 9.6088 | 310 | E | Ethanol (E85) | MPG | miles per gallon | 4650 | 756 | 519 | 649 | 4650 | FFV; | 1 | 1 | 15 | Vans, Passenger Type |  | Derived 5-cycle label | 2012-07-01 | 11562 | N | N |  |  | N | N |  | N |  | Y | cam phaser | N | [26 empty] | MFI | Multipoint/sequential fuel injection |  |  | N | 5W30 | N | No | [9 empty] | 2 | 2 | 2 | DGMXT06.0396 | 2 | [15 empty] | 8900 | 791 | 534 | 675
2013 | General Motors | Chevrolet | G3500 EXPRESS 2WD PASS MDPV | GMX | 596 | 6 | 8 | Auto(A6) | 11 | 16 | 12 | 12.843 | 21.3346 | 15.6452 | 10.5068 | 15.5053 | 12.2896 |  | NA | Naturally Aspirated | A | Automatic |  | 6 | Y | N | R | 2-Wheel Drive, Rear | 85 |  | 370 | G | Gasoline (Regular Unleaded Recommended) | MPG | miles per gallon | T | Truck | [6 empty] | 4450 | 4450 | 8 | 11 | 9 | 9.3542 | 15.6191 | 11.4145 | 7.6526 | 11.3515 | 8.9675 | 280 | E | Ethanol (E85) | MPG | miles per gallon | 5150 | 823 | 554 | 702 | 5150 | FFV; | 1 | 1 | 15 | Vans, Passenger Type |  | Derived 5-cycle label | 2012-06-01 | 10982 | N | N |  |  | N | N | Hardened Valve Seats | N |  | Y | cam phaser | N | [26 empty] | MFI | Multipoint/sequential fuel injection |  |  | N | 5W30 | N | No | L96 | [8 empty] | 1 | 1 | 1 | DGMXT06.0396 | 2 | [15 empty] | 10650 | 846 | 573 | 723
2013 | General Motors | Chevrolet | H1500 EXPRESS AWD PASS | GMX | 563 | 5.3 | 8 | Auto(A4) | 13 | 17 | 14 | 15.8 | 22.9 | 18.3618 | 12.8248 | 16.617 | 14.2926 |  | NA | Naturally Aspirated | A | Automatic |  | 4 | Y | N | A | All Wheel Drive | 85 |  | 430 | G | Gasoline (Regular Unleaded Recommended) | MPG | miles per gallon | T | Truck | [6 empty] | 3800 | 3800 | 9 | 12 | 10 | 11.3 | 16.7 | 13.2242 | 9.1722 | 12.1181 | 10.2988 | 310 | E | Ethanol (E85) | MPG | miles per gallon | 4650 | 680 | 516 | 606 | 4650 | FFV; | 1 | 1 | 15 | Vans, Passenger Type |  | Derived 5-cycle label | 2012-06-01 | 11067 | N | N |  |  | N | N |  | N |  | Y | cam phaser | N | [26 empty] | MFI | Multipoint/sequential fuel injection |  |  | N | 5W30 | N | No | [9 empty] | 2 | 2 | 2 | DGMXT05.3381 | 6 | [15 empty] | 7400 | 691 | 535 | 621
2013 | Ford Motor Company | Ford | E150 WAGON FFV | FMX | 124 | 4.6 | 8 | Auto(A4) | 13 | 16 | 14 | 15.6 | 22.2 | 18.0094 | 12.6691 | 16.1203 | 14.0198 |  | NA | Naturally Aspirated | A | Automatic |  | 4 | Y | N | R | 2-Wheel Drive, Rear | 85 |  | 460 | G | Gasoline (Regular Unleaded Recommended) | MPG | miles per gallon | T | Truck | [6 empty] | 3800 | 3800 | 9 | 12 | 10 | 11.2 | 16.1 | 12.9773 | 9.0958 | 11.6908 | 10.1052 | 330 | E | Ethanol (E85) | MPG | miles per gallon | 4650 | 692 | 539 | 623 | 4650 | FFV; | 1 | 1 | 15 | Vans, Passenger Type |  | Derived 5-cycle label | 2012-08-27 | 11953 | N | N |  |  | N | N |  | N |  | N |  | N | [26 empty] | MFI | Multipoint/sequential fuel injection |  |  | N | 5W20 GF5 | N | No | [9 empty] | 2 | 2 | 2 | DFMXT04.65H9 | 2 | [15 empty] | 7400 | 702 | 551 | 634
2013 | Ford Motor Company | Ford | E150 WAGON FFV | FMX | 128 | 5.4 | 8 | Auto(A4) | 12 | 16 | 13 | 14.5 | 21.4 | 16.9609 | 11.8102 | 15.5518 | 13.2441 |  | NA | Naturally Aspirated | A | Automatic |  | 4 | Y | N | R | 2-Wheel Drive, Rear | 85 |  | 430 | G | Gasoline (Regular Unleaded Recommended) | MPG | miles per gallon | T | Truck | [6 empty] | 4100 | 4100 | 9 | 12 | 10 | 11.1 | 16.1 | 12.9032 | 9.0409 | 11.7002 | 10.0709 | 330 | E | Ethanol (E85) | MPG | miles per gallon | 4650 | 696 | 538 | 625 | 4650 | FFV; | 1 | 1 | 15 | Vans, Passenger Type |  | Derived 5-cycle label | 2012-08-27 | 11956 | N | N |  |  | N | N | 5.4L E-Series | N |  | N |  | N | [26 empty] | MFI | Multipoint/sequential fuel injection |  |  | N | 5W-20 ILSAC GF-5 | N | No | [9 empty] | 2 | 2 | 2 | DFMXT05.45HK | 2 | [15 empty] | 8900 | 753 | 571 | 671
2013 | Ford Motor Company | Ford | E350 WAGON | FMX | 135 | 6.8 | 10 | Auto(A5) | 10 | 13 | 11 | 12.1836 | 18.2848 | 14.3362 | 9.9849 | 13.3294 | 11.2558 |  | NA | Naturally Aspirated | A | Automatic |  | 5 | Y | N | R | 2-Wheel Drive, Rear | 15 |  |  | G | Gasoline (Regular Unleaded Recommended) | MPG | miles per gallon | T | Truck | [6 empty] | 4850 | 4850 | [20 empty] | 1 | 1 | 15 | Vans, Passenger Type |  | Derived 5-cycle label | 2012-08-27 | 12060 | N | N |  |  | N | N | 2 VALVE | N |  | N |  | N | [26 empty] | MFI | Multipoint/sequential fuel injection |  |  | N | 5W-20 GF5 | N | No | [9 empty] | 1 | 1 |  | DFMXT06.85HT | 2 | [15 empty] | 12650 | 890 | 667 | 790
2013 | Ford Motor Company | Ford | E350 WAGON FFV | FMX | 131 | 5.4 | 8 | Auto(A4) | 11 | 15 | 13 | 14 | 20.8 | 16.4149 | 11.4181 | 15.1248 | 12.8334 |  | NA | Naturally Aspirated | A | Automatic |  | 4 | Y | N | R | 2-Wheel Drive, Rear | 85 |  | 430 | G | Gasoline (Regular Unleaded Recommended) | MPG | miles per gallon | T | Truck | [6 empty] | 4100 | 4100 | 9 | 11 | 10 | 10.7 | 15.7 | 12.49 | 8.7267 | 11.4163 | 9.7616 | 330 | E | Ethanol (E85) | MPG | miles per gallon | 4650 | 721 | 551 | 645 | 4650 | FFV; | 1 | 1 | 15 | Vans, Passenger Type |  | Derived 5-cycle label | 2012-08-27 | 11962 | N | N |  |  | N | N | 5.4L E-Series | N |  | N |  | N | [26 empty] | MFI | Multipoint/sequential fuel injection |  |  | N | 5W-20 ILSAC GF-5 | N | No | [9 empty] | 2 | 2 | 2 | DFMXT05.45HK | 2 | [15 empty] | 8900 | 779 | 587 | 692
2013 | General Motors | GMC | G1500 SAVANA 2WD PASS | GMX | 559 | 5.3 | 8 | Auto(A4) | 13 | 17 | 14 | 15.6 | 23.3 | 18.3252 | 12.6691 | 16.9005 | 14.2777 |  | NA | Naturally Aspirated | A | Automatic |  | 4 | Y | N | R | 2-Wheel Drive, Rear | 85 |  | 430 | G | Gasoline (Regular Unleaded Recommended) | MPG | miles per gallon | T | Truck | [6 empty] | 3800 | 3800 | 10 | 13 | 11 | 12 | 17.4 | 13.9479 | 9.7455 | 12.621 | 10.8588 | 340 | E | Ethanol (E85) | MPG | miles per gallon | 4250 | 639 | 493 | 573 | 4250 | FFV; | 1 | 1 | 15 | Vans, Passenger Type |  | Derived 5-cycle label | 2012-06-01 | 11005 | N | N |  |  | N | N |  | N |  | Y | cam phaser | N | [26 empty] | MFI | Multipoint/sequential fuel injection |  |  | N | 5W30 | N | No | [9 empty] | 2 | 2 | 3 | DGMXT05.3381 | 6 | [15 empty] | 7400 | 691 | 535 | 621
2013 | General Motors | GMC | G2500 SAVANA 2WD PASS (MDPV) | GMX | 554 | 4.8 | 8 | Auto(A6) | 11 | 17 | 13 | 13.7 | 22.8 | 16.6993 | 11.1823 | 16.546 | 13.0921 |  | NA | Naturally Aspirated | A | Automatic |  | 6 | Y | N | R | 2-Wheel Drive, Rear | 85 |  | 400 | G | Gasoline (Regular Unleaded Recommended) | MPG | miles per gallon | T | Truck | [6 empty] | 4100 | 4100 | 8 | 12 | 10 | 10.1 | 16.6 | 12.2603 | 8.2439 | 12.0466 | 9.6088 | 310 | E | Ethanol (E85) | MPG | miles per gallon | 4650 | 756 | 519 | 649 | 4650 | FFV; | 1 | 1 | 15 | Vans, Passenger Type |  | Derived 5-cycle label | 2012-07-01 | 11564 | N | N |  |  | N | N |  | N |  | Y | cam phaser | N | [26 empty] | MFI | Multipoint/sequential fuel injection |  |  | N | 5W30 | N | No | [9 empty] | 2 | 2 | 2 | DGMXT06.0396 | 2 | [15 empty] | 8900 | 791 | 534 | 675
2013 | General Motors | GMC | G2500 SAVANA 2WD PASS (MDPV) | GMX | 598 | 6 | 8 | Auto(A6) | 11 | 16 | 13 | 13.1 | 21.7 | 15.9434 | 10.7097 | 15.7651 | 12.5157 |  | NA | Naturally Aspirated | A | Automatic |  | 6 | Y | N | R | 2-Wheel Drive, Rear | 85 |  | 400 | G | Gasoline (Regular Unleaded Recommended) | MPG | miles per gallon | T | Truck | [6 empty] | 4100 | 4100 | 8 | 11 | 9 | 9.5 | 15.8 | 11.5773 | 7.7666 | 11.4787 | 9.0893 | 280 | E | Ethanol (E85) | MPG | miles per gallon | 5150 | 810 | 548 | 693 | 5150 | FFV; | 1 | 1 | 15 | Vans, Passenger Type |  | Derived 5-cycle label | 2012-07-01 | 11565 | N | N |  |  | N | N | Hardened Valve Seats | N |  | Y | cam phaser | N | [26 empty] | MFI | Multipoint/sequential fuel injection |  |  | N | 5W30 | N | No | L96 | [8 empty] | 2 | 2 | 1 | DGMXT06.0396 | 2 | [15 empty] | 8900 | 830 | 564 | 710
2013 | General Motors | GMC | G3500 SAVANA 2WD PASS (MDPV | GMX | 555 | 4.8 | 8 | Auto(A6) | 11 | 17 | 13 | 13.7 | 22.8 | 16.6993 | 11.1823 | 16.546 | 13.0921 |  | NA | Naturally Aspirated | A | Automatic |  | 6 | Y | N | R | 2-Wheel Drive, Rear | 85 |  | 400 | G | Gasoline (Regular Unleaded Recommended) | MPG | miles per gallon | T | Truck | [6 empty] | 4100 | 4100 | 8 | 12 | 10 | 10.1 | 16.6 | 12.2603 | 8.2439 | 12.0466 | 9.6088 | 310 | E | Ethanol (E85) | MPG | miles per gallon | 4650 | 756 | 519 | 649 | 4650 | FFV; | 1 | 1 | 15 | Vans, Passenger Type |  | Derived 5-cycle label | 2012-07-01 | 11566 | N | N |  |  | N | N |  | N |  | Y | cam phaser | N | [26 empty] | MFI | Multipoint/sequential fuel injection |  |  | N | 5W30 | N | No | [9 empty] | 2 | 2 | 2 | DGMXT06.0396 | 2 | [15 empty] | 8900 | 791 | 534 | 675
2013 | General Motors | GMC | G3500 SAVANA 2WD PASS (MDPV | GMX | 599 | 6 | 8 | Auto(A6) | 11 | 16 | 12 | 12.9077 | 21.4268 | 15.7203 | 10.5579 | 15.5709 | 12.3466 |  | NA | Naturally Aspirated | A | Automatic |  | 6 | Y | N | R | 2-Wheel Drive, Rear | 85 |  | 370 | G | Gasoline (Regular Unleaded Recommended) | MPG | miles per gallon | T | Truck | [6 empty] | 4450 | 4450 | 8 | 11 | 9 | 9.3911 | 15.6649 | 11.4557 | 7.6815 | 11.3837 | 8.9984 | 280 | E | Ethanol (E85) | MPG | miles per gallon | 5150 | 820 | 553 | 700 | 5150 | FFV; | 1 | 1 | 15 | Vans, Passenger Type |  | Derived 5-cycle label | 2012-06-01 | 10984 | N | N |  |  | N | N | Hardened Valve Seats | N |  | Y | cam phaser | N | [26 empty] | MFI | Multipoint/sequential fuel injection |  |  | N | 5W30 | N | No | L96 | [8 empty] | 1 | 1 | 1 | DGMXT06.0396 | 2 | [15 empty] | 10650 | 842 | 571 | 720
2013 | General Motors | GMC | H1500 SAVANA AWD PASS | GMX | 565 | 5.3 | 8 | Auto(A4) | 13 | 17 | 14 | 15.8 | 22.9 | 18.3618 | 12.8248 | 16.617 | 14.2926 |  | NA | Naturally Aspirated | A | Automatic |  | 4 | Y | N | A | All Wheel Drive | 85 |  | 430 | G | Gasoline (Regular Unleaded Recommended) | MPG | miles per gallon | T | Truck | [6 empty] | 3800 | 3800 | 9 | 12 | 10 | 11.3 | 16.7 | 13.2242 | 9.1722 | 12.1181 | 10.2988 | 310 | E | Ethanol (E85) | MPG | miles per gallon | 4650 | 680 | 516 | 606 | 4650 | FFV; | 1 | 1 | 15 | Vans, Passenger Type |  | Derived 5-cycle label | 2012-06-01 | 11008 | N | N |  |  | N | N |  | N |  | Y | cam phaser | N | [26 empty] | MFI | Multipoint/sequential fuel injection |  |  | N | 5W30 | N | No | [9 empty] | 2 | 2 | 2 | DGMXT05.3381 | 6 | [15 empty] | 7400 | 691 | 535 | 621
2013 | General Motors | Cadillac | XTS HEARSE | GMX | 370 | 3.6 | 6 | Auto(S6) | 15 | 21 | 17 | 18.1 | 28.8 | 21.7336 | 14.6028 | 20.7758 | 16.8566 | G | NA | Naturally Aspirated | SA | Semi-Automatic |  | 6 | Y | N | F | 2-Wheel Drive, Front | 10 |  |  | G | Gasoline (Regular Unleaded Recommended) | MPG | miles per gallon | N | Not exempt | [6 empty] | 3150 | 3150 | [19 empty] | SIDI; | 2 | 2 | 17 | Special Purpose Vehicle 2WD | ?? | Derived 5-cycle label | 2012-11-15 | 12972 | N | N |  |  | N | N |  | N |  | Y | CAM PHASER | N | [26 empty] | GDI | Spark Ignition Direct Injection |  |  | N | 5W30 | N | No | *Guzzler* Verify Issue | [6 empty] | 21.9 |  | 4 | 4 |  | DGMXV03.6167 | 6 | [15 empty] | 4150 | 607 | 427 | 526
2013 | General Motors | Cadillac | XTS LIMO | GMX | 371 | 3.6 | 6 | Auto(S6) | 15 | 21 | 17 | 18.1 | 28.8 | 21.7336 | 14.6028 | 20.7758 | 16.8566 | G | NA | Naturally Aspirated | SA | Semi-Automatic |  | 6 | Y | N | F | 2-Wheel Drive, Front | 10 |  |  | G | Gasoline (Regular Unleaded Recommended) | MPG | miles per gallon | N | Not exempt | [6 empty] | 3150 | 3150 | [19 empty] | SIDI; | 2 | 2 | 17 | Special Purpose Vehicle 2WD | ?? | Derived 5-cycle label | 2012-11-15 | 12973 | N | N |  |  | N | N |  | N |  | Y | CAM PHASER | N | [26 empty] | GDI | Spark Ignition Direct Injection |  |  | N | 5W30 | N | No | *Guzzler* Verify Issue | [6 empty] | 21.9 |  | 4 | 4 |  | DGMXV03.6167 | 6 | [15 empty] | 4150 | 607 | 427 | 526
2013 | Ford Motor Company | Ford | Transit Connect Van | FMX | 250 | 2 | 4 | Auto(A4) | 21 | 27 | 23 | 26.4 | 37.5 | 30.4569 | 20.8442 | 26.8202 | 23.1671 |  | NA | Naturally Aspirated | A | Automatic |  | 4 | Y | N | F | 2-Wheel Drive, Front | 15 |  |  | G | Gasoline (Regular Unleaded Recommended) | MPG | miles per gallon | T | Truck | [6 empty] | 2300 | 2300 | [20 empty] | 2 | 2 | 17 | Special Purpose Vehicle 2WD | ?? | Derived 5-cycle label | 2012-07-30 | 12109 | N | N |  |  | N | N | 2012 MY 2.0L TRANSIT CONNECT | N |  | N |  | N | [26 empty] | MFI | Multipoint/sequential fuel injection |  |  | N | 5W-20 GF-5 | N | No | [9 empty] | 6 | 6 |  | DFMXT02.01DW | 6 | [14 empty] | 100 |  | 427 | 331 | 384
2013 | Ford Motor Company | Ford | TRANSIT CONNECT WAGON FWD | FMX | 251 | 2 | 4 | Auto(A4) | 22 | 27 | 24 | 27.4 | 37.3 | 31.1165 | 21.5783 | 26.6824 | 23.6107 |  | NA | Naturally Aspirated | A | Automatic |  | 4 | Y | N | F | 2-Wheel Drive, Front | 15 |  |  | G | Gasoline (Regular Unleaded Recommended) | MPG | miles per gallon | T | Truck | [6 empty] | 2200 | 2200 | [20 empty] | 2 | 2 | 17 | Special Purpose Vehicle 2WD | ?? | Derived 5-cycle label | 2012-07-30 | 12104 | N | N |  |  | N | N | 2012 MY 2.0L TRANSIT CONNECT | N |  | N |  | N | [26 empty] | MFI | Multipoint/sequential fuel injection |  |  | N | 5W-20 GF-5 | N | No | [7 empty] | 31.3 |  | 6 | 6 |  | DFMXT02.01DW | 6 | [14 empty] | 600 |  | 411 | 333 | 376
2013 | Ford Motor Company | Lincoln | MKT LIVERY FWD | FMX | 175 | 2 | 4 | Auto(S6) | 20 | 28 | 23 | 25.8 | 39.1 | 30.4629 | 20.402 | 27.9206 | 23.2152 |  | TC | Turbocharged | SA | Semi-Automatic |  | 6 | Y | N | F | 2-Wheel Drive, Front | 15 |  |  | G | Gasoline (Regular Unleaded Recommended) | MPG | miles per gallon | T | Truck | [6 empty] | 2300 | 2300 | [19 empty] | SIDI; | 2 | 2 | 17 | Special Purpose Vehicle 2WD | ?? | Derived 5-cycle label | 2012-04-30 | 12091 | N | N |  |  | N | N |  | N |  | Y | Hydraulic Actuated VCT | N | [26 empty] | GDI | Spark Ignition Direct Injection |  |  | N | 5W-30 GF-5 | N | No | [9 empty] | 6 | 6 |  | DFMXV02.0VE6 | 5 | [14 empty] | 100 |  | 434 | 318 | 382
2013 | VPG | The Vehicle Production Group LLC | MV-1 | TVP | 1 | 4.6 | 8 | Auto(A4) | 13 | 18 | 15 | 16.63 | 24.98 | 19.5744 | 13.4927 | 17.7271 | 15.1178 |  | NA | Naturally Aspirated | A | Automatic |  | 4 | Y | N | R | 2-Wheel Drive, Rear | 10 |  |  | G | Gasoline (Regular Unleaded Recommended) | MPG | miles per gallon | T | Truck | [6 empty] | 3550 | 3550 | [20 empty] | 1 | 1 | 17 | Special Purpose Vehicle 2WD | ?? | Vehicle Specific 5-cycle label | 2012-10-12 | 12908 | N | N |  |  | N | N |  | N |  | N |  | N | [26 empty] | MFI | Multipoint/sequential fuel injection | N | N | N | 5W20 | N | No | [9 empty] | 3 | 3 |  | DTVPT04.6GS1 | 5 | [15 empty] | 6150 | 652 | 495 | 581
2013 | Ford Motor Company | Lincoln | MKT LIVERY AWD | FMX | 40 | 3.7 | 6 | Auto(A6) | 17 | 24 | 19 | 20.9 | 32.8 | 24.978 | 16.7386 | 23.5677 | 19.2485 |  | NA | Naturally Aspirated | A | Automatic |  | 6 | Y | N | A | All Wheel Drive | 15 |  |  | G | Gasoline (Regular Unleaded Recommended) | MPG | miles per gallon | T | Truck | [6 empty] | 2800 | 2800 | [20 empty] | 2 | 2 | 18 | Special Purpose Vehicle 4WD | ?? | Derived 5-cycle label | 2012-02-27 | 12067 | N | N |  |  | N | N | 3.7L MKT | N |  | Y | Intake variable CAM timing, hydraulic activated | N | [26 empty] | MFI | Multipoint/sequential fuel injection |  |  | N | 5W-20, GF-5 | N | No | [9 empty] | 4 | 4 |  | DFMXV03.7VE8 | 5 | [15 empty] | 2400 | 531 | 377 | 462
2013 | Chrysler Group LLC | Chrysler | Town & Country | CRX | 541 | 3.6 | 6 | Auto(A6) | 17 | 25 | 20 | 20.9 | 34.6 | 25.4313 | 16.7386 | 24.8169 | 19.6113 |  | NA | Naturally Aspirated | A | Automatic |  | 6 | Y | N | F | 2-Wheel Drive, Front | 85 |  | 400 | G | Gasoline (Regular Unleaded Recommended) | MPG | miles per gallon | T | Truck | [6 empty] | 2650 | 2650 | 12 | 18 | 14 | 14.7 | 24.5 | 17.9268 | 11.9667 | 17.7496 | 14.0226 | 280 | E | Ethanol (E85) | MPG | miles per gallon | 3300 | 534 | 358 | 455 | 3300 | FFV; | 2 | 2 | 20 | Special Purpose Vehicle, minivan 2WD | 1 | Derived 5-cycle label | 2012-07-09 | 10549 | N | N |  |  | N | N |  | N |  | Y | Cam Phaser | N | [26 empty] | MFI | Multipoint/sequential fuel injection |  |  | N | 5W-30 | N | No | [9 empty] | 5 | 5 | 4 | DCRXJ03.6VPA | 6 | [15 empty] | 1650 | 531 | 358 | 453
2013 | Chrysler Group LLC | Dodge | Grand Caravan | CRX | 504 | 3.6 | 6 | Auto(A6) | 17 | 25 | 20 | 21.4 | 35 | 25.9349 | 17.1167 | 25.0939 | 19.974 |  | NA | Naturally Aspirated | A | Automatic |  | 6 | Y | N | F | 2-Wheel Drive, Front | 10 |  |  | G | Gasoline (Regular Unleaded Recommended) | MPG | miles per gallon | T | Truck | [6 empty] | 2650 | 2650 | [20 empty] | 2 | 2 | 20 | Special Purpose Vehicle, minivan 2WD | 1 | Derived 5-cycle label | 2012-07-09 | 10361 | N | N |  |  | N | N |  | N |  | Y | Cam Phaser | N | [26 empty] | MFI | Multipoint/sequential fuel injection |  |  | N | 5W-30 | N | No | [9 empty] | 5 | 5 |  | DCRXT03.6VP1 | 6 | [15 empty] | 1650 | 518 | 354 | 444
2013 | Chrysler Group LLC | Dodge | Grand Caravan | CRX | 540 | 3.6 | 6 | Auto(A6) | 17 | 25 | 20 | 21.4 | 35 | 25.9349 | 17.1 | 25.1 | 19.974 |  | NA | Naturally Aspirated | A | Automatic |  | 6 | Y | N | F | 2-Wheel Drive, Front | 85 |  | 400 | G | Gasoline (Regular Unleaded Recommended) | MPG | miles per gallon | T | Truck | [6 empty] | 2650 | 2650 | 12 | 18 | 14 | 15.1 | 24.8 | 18.3254 | 12.3 | 18 | 14.3 | 280 | E | Ethanol (E85) | MPG | miles per gallon | 3300 | 514 | 349 | 440 | 3300 | FFV; | 2 | 2 | 20 | Special Purpose Vehicle, minivan 2WD | 1 | Derived 5-cycle label | 2012-07-09 | 10111 | N | N |  |  | N | N |  | N |  | Y | Cam Phaser | N | [26 empty] | MFI | Multipoint/sequential fuel injection |  |  | N | 5W-30 | N | No | [9 empty] | 5 | 5 | 5 | DCRXJ03.6VPA | 6 | [15 empty] | 1650 | 518 | 354 | 444
2013 | Honda | Honda | ODYSSEY 2WD | HNX | 41 | 3.5 | 6 | Auto(A5) | 18 | 27 | 21 | 22.3 | 38.3 | 27.4627 | 17.7948 | 27.3708 | 21.1199 |  | NA | Naturally Aspirated | A | Automatic |  | 5 | Y | N | F | 2-Wheel Drive, Front | 10 |  |  | G | Gasoline (Regular Unleaded Recommended) | MPG | miles per gallon | T | Truck | [6 empty] | 2550 | 2550 | [20 empty] | 2 | 2 | 20 | Special Purpose Vehicle, minivan 2WD | 1 | Derived 5-cycle label | 2012-09-04 | 12202 | N | N |  |  | N | N |  | Y | Variable Cylinder Management (VCM) is applied. | Y | Variable valve Timing and lift Electronic Control (VTEC) system is applied. | Y | Variable valve Timing and lift Electronic Control (VTEC) system is applied. | [25 empty] | MFI | Multipoint/sequential fuel injection | N | N | N | 0W-20 | N | No | [7 empty] | 27.7 |  | 5 | 5 |  | DHNXT03.5H13 | 5 | [15 empty] | 1150 | 503 | 326 | 423
2013 | Honda | Honda | ODYSSEY 2WD | HNX | 42 | 3.5 | 6 | Auto(A6) | 19 | 28 | 22 | 24 | 38.8 | 28.9732 | 19.067 | 27.7145 | 22.1815 |  | NA | Naturally Aspirated | A | Automatic |  | 6 | Y | N | F | 2-Wheel Drive, Front | 10 |  |  | G | Gasoline (Regular Unleaded Recommended) | MPG | miles per gallon | T | Truck | [6 empty] | 2400 | 2400 | [20 empty] | 2 | 2 | 20 | Special Purpose Vehicle, minivan 2WD | 1 | Derived 5-cycle label | 2012-09-04 | 12199 | N | N |  |  | N | N |  | Y | Variable Cylinder Management (VCM) is applied. | Y | Variable valve Timing and lift Electronic Control (VTEC) system is applied. | Y | Variable valve Timing and lift Electronic Control (VTEC) system is applied. | [25 empty] | MFI | Multipoint/sequential fuel injection | N | N | N | 0W-20 | N | No | [7 empty] | 29.2 |  | 5 | 5 |  | DHNXT03.5H13 | 5 | [15 empty] | 400 | 468 | 321 | 402
2013 | MAZDA | MAZDA | MAZDA 5 | TKX | 22 | 2.5 | 4 | Auto(S5) | 22 | 28 | 24 | 27.4089 | 41.1404 | 32.2533 | 21.5848 | 27.8839 | 24.0273 |  | NA | Naturally Aspirated | SA | Semi-Automatic |  | 5 | Y | N | F | 2-Wheel Drive, Front | 10 |  |  | G | Gasoline (Regular Unleaded Recommended) | MPG | miles per gallon | T | Truck | [6 empty] | 2200 | 2200 | [20 empty] | 2 | 2 | 20 | Special Purpose Vehicle, minivan 2WD | 1 | Derived Vehicle Specific 5-cycle Calculation Approach for city label but Modified 5-cycle Calculation Approach for Highway label | 2012-09-21 | 12582 | N | N |  |  | N | N |  | N |  | Y | This technology optimizes the valve timing by using computer control to continuously switch the intake valve opening/closing timing according to driving conditions. | N | [26 empty] | MFI | Multipoint/sequential fuel injection |  |  | N | GF-4 0W-20 | N | No | [9 empty] | 6 | 6 |  | DTKXV02.55BA | 5 | [14 empty] | 600 |  | 411 | 505 | 454
2013 | MAZDA | MAZDA | MAZDA 5 | TKX | 21 | 2.5 | 4 | Manual(M6) | 21 | 28 | 24 | 27 | 40.9 | 31.8747 | 21.2851 | 28.424 | 23.9973 |  | NA | Naturally Aspirated | M | Manual |  | 6 | N | N | F | 2-Wheel Drive, Front | 10 |  |  | G | Gasoline (Regular Unleaded Recommended) | MPG | miles per gallon | T | Truck | [6 empty] | 2200 | 2200 | [20 empty] | 2 | 2 | 20 | Special Purpose Vehicle, minivan 2WD | 1 | Derived Vehicle Specific 5-cycle Calculation Approach for city label but Modified 5-cycle Calculation Approach for Highway label | 2012-09-21 | 12581 | N | N |  |  | N | N |  | N |  | Y | This technology optimizes the valve timing by using computer control to continuously switch the intake valve opening/closing timing according to driving conditions. | N | [26 empty] | MFI | Multipoint/sequential fuel injection |  |  | N | GF-4 0W-20 | N | No | [9 empty] | 6 | 6 |  | DTKXV02.55BA | 5 | [14 empty] | 600 |  | 417 | 502 | 456
2013 | Nissan | NISSAN | QUEST | NSX | 96 | 3.5 | 6 | Auto(AV) | 19 | 25 | 21 | 23.9574 | 34.4632 | 27.7663 | 19.0353 | 24.7221 | 21.2332 |  | NA | Naturally Aspirated | CVT | Continuously Variable |  | 1 | Y | N | F | 2-Wheel Drive, Front | 10 |  |  | G | Gasoline (Regular Unleaded Recommended) | MPG | miles per gallon | T | Truck | [6 empty] | 2550 | 2550 | [20 empty] | 2 | 2 | 20 | Special Purpose Vehicle, minivan 2WD | 1 | Derived 5-cycle label | 2012-09-04 | 11780 | N | N |  |  | N | N | For MURANO CrossCabriolet and JX35 FWD/AWD | N |  | Y | ECM controlled, oil pressure driven | N | [26 empty] | MFI | Multipoint/sequential fuel injection |  |  | N | 5W-30 | N | No | [9 empty] | 5 | 5 |  | DNSXT03.5G7A | 5 | [15 empty] | 1150 | 468 | 361 | 420
2013 | Chrysler Group LLC | RAM | C/V | CRX | 543 | 3.6 | 6 | Auto(A6) | 17 | 25 | 20 | 21.4 | 35 | 25.9349 | 17.1 | 25.1 | 19.974 |  | NA | Naturally Aspirated | A | Automatic |  | 6 | Y | N | F | 2-Wheel Drive, Front | 85 |  | 400 | G | Gasoline (Regular Unleaded Recommended) | MPG | miles per gallon | T | Truck | [6 empty] | 2650 | 2650 | 12 | 18 | 14 | 15.1 | 24.8 | 18.3254 | 12.3 | 18 | 14.3 | 280 | E | Ethanol (E85) | MPG | miles per gallon | 3300 | 514 | 349 | 440 | 3300 | FFV; | 2 | 2 | 20 | Special Purpose Vehicle, minivan 2WD | 1 | Derived 5-cycle label | 2012-07-09 | 10151 | N | N |  |  | N | N |  | N |  | Y | Cam Phaser | N | [26 empty] | MFI | Multipoint/sequential fuel injection |  |  | N | 5W-30 | N | No | [9 empty] | 5 | 5 | 5 | DCRXJ03.6VPA | 6 | [15 empty] | 1650 | 518 | 354 | 444
2013 | Toyota | TOYOTA | SIENNA | TYX | 37 | 2.7 | 4 | Auto(S6) | 19 | 24 | 21 | 25.2 | 37 | 29.4225 | 19.0113 | 23.8909 | 20.9355 |  | NA | Naturally Aspirated | SA | Semi-Automatic |  | 6 | Y | N | F | 2-Wheel Drive, Front | 10 |  |  | G | Gasoline (Regular Unleaded Recommended) | MPG | miles per gallon | T | Truck | [6 empty] | 2550 | 2550 | [20 empty] | 2 | 2 | 20 | Special Purpose Vehicle, minivan 2WD | 1 | Vehicle Specific 5-cycle label | 2012-08-09 | 10911 | Y | N |  |  | N | N |  | N |  | Y | Intake and exhaust | N | [26 empty] | MFI | Multipoint/sequential fuel injection |  |  | N | 0W-20, 5W-20/0W-20 | N | No | [9 empty] | 5 | 5 |  | DTYXT02.7BEN | 5 | [15 empty] | 1150 | 460 | 366 | 417
2013 | Toyota | TOYOTA | SIENNA | TYX | 38 | 3.5 | 6 | Auto(S6) | 18 | 25 | 21 | 22.6661 | 34.692 | 26.8553 | 18.0697 | 24.8807 | 20.6084 |  | NA | Naturally Aspirated | SA | Semi-Automatic |  | 6 | Y | N | F | 2-Wheel Drive, Front | 10 |  |  | G | Gasoline (Regular Unleaded Recommended) | MPG | miles per gallon | T | Truck | [6 empty] | 2550 | 2550 | [20 empty] | 2 | 2 | 20 | Special Purpose Vehicle, minivan 2WD | 1 | Derived 5-cycle label | 2012-08-09 | 12357 | Y | N |  |  | N | N | APPLIED TO RX 350. | N |  | Y | Intake and exhaust | N | [26 empty] | MFI | Multipoint/sequential fuel injection |  |  | N | 0W-20 | N | No | [9 empty] | 5 | 5 |  | DTYXT03.5BER | 5 | [15 empty] | 1150 | 489 | 356 | 429
2013 | Chrysler Group LLC | Volkswagen | Routan | CRX | 542 | 3.6 | 6 | Auto(A6) | 17 | 25 | 20 | 20.9 | 34.6 | 25.4313 | 16.7386 | 24.8169 | 19.6113 |  | NA | Naturally Aspirated | A | Automatic |  | 6 | Y | N | F | 2-Wheel Drive, Front | 85 |  | 400 | G | Gasoline (Regular Unleaded Recommended) | MPG | miles per gallon | T | Truck | [6 empty] | 2650 | 2650 | 12 | 18 | 14 | 14.7 | 24.5 | 17.9268 | 11.9667 | 17.7496 | 14.0226 | 280 | E | Ethanol (E85) | MPG | miles per gallon | 3300 | 534 | 358 | 455 | 3300 | FFV; | 2 | 2 | 20 | Special Purpose Vehicle, minivan 2WD | 1 | Derived 5-cycle label | 2012-07-09 | 10550 | N | N |  |  | N | N |  | N |  | Y | Cam Phaser | N | [26 empty] | MFI | Multipoint/sequential fuel injection |  |  | N | 5W-30 | N | No | [9 empty] | 5 | 5 | 4 | DCRXJ03.6VPA | 6 | [15 empty] | 1650 | 531 | 358 | 453
2013 | Toyota | TOYOTA | SIENNA AWD | TYX | 39 | 3.5 | 6 | Auto(S6) | 16 | 23 | 19 | 20.3 | 32 | 24.2977 | 16.2835 | 23.0111 | 18.7504 |  | NA | Naturally Aspirated | SA | Semi-Automatic |  | 6 | Y | N | A | All Wheel Drive | 10 |  |  | G | Gasoline (Regular Unleaded Recommended) | MPG | miles per gallon | T | Truck | [6 empty] | 2800 | 2800 | [20 empty] | 2 | 2 | 21 | Special Purpose Vehicle, minivan 4WD | 1 | Derived 5-cycle label | 2012-08-09 | 12346 | Y | N |  |  | N | N | APPLIED TO RX 350. | N |  | Y | Intake and exhaust | N | [26 empty] | MFI | Multipoint/sequential fuel injection |  |  | N | 0W-20 | N | No | [9 empty] | 4 | 4 |  | DTYXT03.5BER | 5 | [15 empty] | 2400 | 537 | 380 | 466
2013 | Honda | Acura | RDX 2WD | HNX | 1 | 3.5 | 6 | Auto(S6) | 20 | 28 | 23 | 25.2 | 39.6 | 30.1304 | 19.9584 | 28.2637 | 22.9997 |  | NA | Naturally Aspirated | SA | Semi-Automatic |  | 6 | Y | N | F | 2-Wheel Drive, Front | 10 |  |  | GP | Gasoline (Premium Unleaded Recommended) | MPG | miles per gallon | T | Truck | [6 empty] | 2500 | 2500 | [20 empty] | 2 | 2 | 30 | Small SUV 2WD |  | Derived 5-cycle label | 2012-04-02 | 12505 | N | N |  |  | N | N |  | Y | Variable Cylinder Management (VCM) is applied. | Y | Variable valve Timing and lift Electronic Control (VTEC) system is applied. | Y | Variable valve Timing and lift Electronic Control (VTEC) system is applied. | [25 empty] | MFI | Multipoint/sequential fuel injection | N | N | N | 0W-20 | N | No | [9 empty] | 6 | 6 |  | DHNXT03.5H13 | 5 | [15 empty] | 900 | 443 | 315 | 385
2013 | General Motors | Buick | ENCORE | GMX | 304 | 1.4 | 4 | Auto(S6) | 25 | 33 | 28 | 33.3 | 53.45 | 40.1033 | 25 | 33 | 28 |  | TC | Turbocharged | SA | Semi-Automatic |  | 6 | Y | N | F | 2-Wheel Drive, Front | 10 |  |  | G | Gasoline (Regular Unleaded Recommended) | MPG | miles per gallon | T | Truck | [6 empty] | 1900 | 1900 | [20 empty] | 2 | 2 | 30 | Small SUV 2WD |  | Derived 5-cycle label | 2012-08-31 | 12038 | N | N |  |  | N | N | Sonic 1.4L | N |  | Y | Cam Phasing | N | [26 empty] | MFI | Multipoint/sequential fuel injection |  |  | N | 5W30 | N | No | [7 empty] | 40.4 |  | 7 | 7 |  | DGMXV01.4099 | 6 | [14 empty] | 2100 |  | 355 | 269 | 317
2013 | General Motors | Chevrolet | CAPTIVA FWD | GMX | 320 | 2.4 | 4 | Auto(A6) | 20 | 28 | 23 | 28.3968 | 45.1499 | 34.0888 | 20 | 28 | 23 |  | NA | Naturally Aspirated | A | Automatic |  | 6 | Y | N | F | 2-Wheel Drive, Front | 85 |  | 450 | G | Gasoline (Regular Unleaded Recommended) | MPG | miles per gallon | T | Truck | [6 empty] | 2300 | 2300 | 15 | 22 | 18 | 19.2343 | 30.6499 | 23.1071 | 15.1089 | 21.7572 | 17.5177 | 350 | E | Ethanol (E85) | MPG | miles per gallon | 2600 | 412 | 286 | 356 | 2600 | SIDI; FFV; | 2 | 2 | 30 | Small SUV 2WD |  | Derived 5-cycle label | 2012-09-20 | 12639 | N | N |  |  | N | N |  | N |  | Y | Cam Phaser | N | [26 empty] | GDI | Spark Ignition Direct Injection |  |  | N | 5W30 | N | No | [7 empty] | 34.3 |  | 6 | 6 | 6 | DGMXJ02.4151 | 6 | [14 empty] | 100 |  | 444 | 318 | 386
2013 | General Motors | Chevrolet | CAPTIVA FWD | GMX | 342 | 3 | 6 | Auto(A6) | 17 | 24 | 19 | 20.7 | 33.2 | 24.9226 | 16.5871 | 23.8457 | 19.2198 |  | NA | Naturally Aspirated | A | Automatic |  | 6 | Y | N | F | 2-Wheel Drive, Front | 85 |  | 370 | G | Gasoline (Regular Unleaded Recommended) | MPG | miles per gallon | T | Truck | [6 empty] | 2800 | 2800 | 12 | 17 | 14 | 14.8 | 23.4 | 17.7327 | 11.8594 | 16.8069 | 13.6703 | 270 | E | Ethanol (E85) | MPG | miles per gallon | 3300 | 527 | 373 | 458 | 3300 | SIDI; FFV; | 2 | 2 | 30 | Small SUV 2WD |  | Derived 5-cycle label | 2012-07-01 | 11160 | N | N |  |  | N | N |  | N |  | Y | CAM PHASER | N | [26 empty] | GDI | Spark Ignition Direct Injection |  |  | N | 5W30 | N | No | [7 empty] | 25.1 |  | 4 | 4 | 4 | DGMXJ03.6166 | 6 | [15 empty] | 2400 | 536 | 373 | 462
2013 | General Motors | Chevrolet | EQUINOX FWD | GMX | 179 | 2.4 | 4 | Auto(A6) | 22 | 32 | 26 | 28.3968 | 45.1499 | 34.0888 | 22.3062 | 32.0502 | 25.8416 |  | NA | Naturally Aspirated | A | Automatic |  | 6 | Y | N | F | 2-Wheel Drive, Front | 10 |  |  | G | Gasoline (Regular Unleaded Recommended) | MPG | miles per gallon | T | Truck | [6 empty] | 2050 | 2050 | [19 empty] | SIDI; | 2 | 2 | 30 | Small SUV 2WD |  | Derived 5-cycle label | 2012-07-01 | 11254 | N | N |  |  | N | N |  | N |  | Y | Cam Phaser | N | [26 empty] | GDI | Spark Ignition Direct Injection |  |  | N | 5W30 | N | No | [7 empty] | 34.3 |  | 7 | 7 |  | DGMXJ02.4199 | 6 |  |  | DGMXJ02.5150 | 6 | [10 empty] | 1350 |  | 398 | 278 | 344
2013 | General Motors | Chevrolet | EQUINOX FWD | GMX | 235 | 2.4 | 4 | Auto(A6) | 22 | 32 | 26 | 28.3968 | 45.1499 | 34.0888 | 22.3062 | 32.0502 | 25.8416 |  | NA | Naturally Aspirated | A | Automatic |  | 6 | Y | N | F | 2-Wheel Drive, Front | 85 |  | 490 | G | Gasoline (Regular Unleaded Recommended) | MPG | miles per gallon | T | Truck | [6 empty] | 2050 | 2050 | 15 | 22 | 18 | 19.2343 | 30.6499 | 23.1071 | 15.1089 | 21.7572 | 17.5177 | 340 | E | Ethanol (E85) | MPG | miles per gallon | 2600 | 412 | 286 | 356 | 2600 | SIDI; FFV; | 2 | 2 | 30 | Small SUV 2WD |  | Derived 5-cycle label | 2012-07-01 | 11255 | N | N |  |  | N | N |  | N |  | Y | Cam Phaser | N | [26 empty] | GDI | Spark Ignition Direct Injection |  |  | N | 5W30 | N | No | [7 empty] | 34.3 |  | 7 | 7 | 6 | DGMXJ02.4151 | 6 | [14 empty] | 1350 |  | 398 | 278 | 344
2013 | General Motors | Chevrolet | EQUINOX FWD | GMX | 104 | 3.6 | 6 | Auto(A6) | 17 | 24 | 20 | 22.3 | 41.6 | 28.1841 | 17 | 24 | 20 |  | NA | Naturally Aspirated | A | Automatic |  | 6 | Y | N | F | 2-Wheel Drive, Front | 85 |  | 420 | G | Gasoline (Regular Unleaded Recommended) | MPG | miles per gallon | T | Truck | [6 empty] | 2650 | 2650 | 13 | 22 | 16 | 16.9 | 31.3 | 21.3122 | 13.4857 | 22.296 | 16.4023 | 330 | E | Ethanol (E85) | MPG | miles per gallon | 2900 | 461 | 280 | 379 | 2900 | SIDI; FFV; | 2 | 2 | 30 | Small SUV 2WD |  | Derived 5-cycle label | 2012-07-01 | 11549 | N | N |  |  | N | N |  | N |  | Y | CAM PHASER | N | [26 empty] | GDI | Spark Ignition Direct Injection |  |  | N | 5W30 | N | No | [7 empty] | 28.4 |  | 5 | 5 | 6 | DGMXJ03.6166 | 6 | [15 empty] | 1650 | 521 | 370 | 443
2013 | General Motors | Chevrolet | EQUINOX FWD | GMX | 205 | 3.6 | 6 | Auto(A6) | 17 | 24 | 20 | 22.5 | 40.3 | 28.0814 | 17 | 24 | 20 |  | NA | Naturally Aspirated | A | Automatic |  | 6 | Y | N | F | 2-Wheel Drive, Front | 10 |  |  | G | Gasoline (Regular Unleaded Recommended) | MPG | miles per gallon | T | Truck | [6 empty] | 2650 | 2650 | [19 empty] | SIDI; | 2 | 2 | 30 | Small SUV 2WD |  | Derived 5-cycle label | 2012-06-01 | 11256 | N | N |  |  | N | N |  | N |  | Y | CAM PHASER | N | [26 empty] | GDI | Spark Ignition Direct Injection |  |  | N | 5W30 | N | No | [7 empty] | 28.3 |  | 5 | 5 |  | DGMXJ03.6165 | 6 | [15 empty] | 1650 | 525 | 371 | 446
2013 | Chrysler Group LLC | Dodge | Journey FWD | CRX | 530 | 2.4 | 4 | Auto(A4) | 19 | 26 | 21 | 23.4 | 36.1 | 27.8012 | 18.6193 | 25.8545 | 21.3018 |  | NA | Naturally Aspirated | A | Automatic |  | 4 | Y | N | F | 2-Wheel Drive, Front | 10 |  |  | G | Gasoline (Regular Unleaded Recommended) | MPG | miles per gallon | T | Truck | [6 empty] | 2550 | 2550 | [20 empty] | 2 | 2 | 30 | Small SUV 2WD |  | Derived 5-cycle label | 2012-07-09 | 11692 | N | N |  |  | N | N |  | N |  | Y | Cam phasers | N | [26 empty] | MFI | Multipoint/sequential fuel injection |  |  | N | 5W-20 | N | No | [9 empty] | 5 | 5 |  | DCRXJ02.4VP1 | 6 | [15 empty] | 1150 | 478 | 343 | 417
2013 | Chrysler Group LLC | Dodge | Journey FWD | CRX | 508 | 3.6 | 6 | Auto(A6) | 17 | 25 | 20 | 20.8 | 35.1 | 25.4694 | 16.6628 | 25.1631 | 19.6498 |  | NA | Naturally Aspirated | A | Automatic |  | 6 | Y | N | F | 2-Wheel Drive, Front | 85 |  | 410 | G | Gasoline (Regular Unleaded Recommended) | MPG | miles per gallon | T | Truck | [6 empty] | 2650 | 2650 | 12 | 18 | 15 | 15.3 | 25.3 | 18.6101 | 12.4354 | 18.3146 | 14.535 | 308 | E | Ethanol (E85) | MPG | miles per gallon | 3100 | 514 | 348 | 439 | 3100 | FFV; | 2 | 2 | 30 | Small SUV 2WD |  | Derived 5-cycle label | 2012-07-09 | 11246 | N | N |  |  | N | N |  | N |  | Y | Cam Phaser | N | [26 empty] | MFI | Multipoint/sequential fuel injection |  |  | N | 5W-30 | N | No | [9 empty] | 5 | 5 | 5 | DCRXJ03.6VPA | 6 | [15 empty] | 1650 | 533 | 353 | 452
2013 | Ford Motor Company | Ford | EDGE FWD | FMX | 156 | 2 | 4 | Auto(A6) | 21 | 30 | 24 | 26.5 | 41.9 | 31.7515 | 20.9178 | 29.8379 | 24.1693 |  | TC | Turbocharged | A | Automatic |  | 6 | Y | N | F | 2-Wheel Drive, Front | 15 |  |  | G | Gasoline (Regular Unleaded Recommended) | MPG | miles per gallon | T | Truck | [6 empty] | 2200 | 2200 | [19 empty] | SIDI; | 2 | 2 | 30 | Small SUV 2WD |  | Derived 5-cycle label | 2012-02-13 | 12069 | N | N |  |  | N | N | 2.0L TiVCT GTDI; Explorer & Edge | N |  | Y | dual intake & exhaust | N | [26 empty] | GDI | Spark Ignition Direct Injection |  |  | N | 5W-30 GF-5 | N | No | [9 empty] | 6 | 6 |  | DFMXT02.02EC | 5 | [14 empty] | 600 |  | 424 | 298 | 367
2013 | Ford Motor Company | Ford | EDGE FWD | FMX | 64 | 3.5 | 6 | Auto(S6) | 19 | 27 | 22 | 23.6 | 38.6 | 28.6016 | 18.7687 | 27 | 21.9193 |  | NA | Naturally Aspirated | SA | Semi-Automatic |  | 6 | Y | N | F | 2-Wheel Drive, Front | 15 |  |  | G | Gasoline (Regular Unleaded Recommended) | MPG | miles per gallon | T | Truck | [6 empty] | 2400 | 2400 | [20 empty] | 2 | 2 | 30 | Small SUV 2WD |  | Derived 5-cycle label | 2012-02-13 | 12066 | N | N |  |  | N | N |  | N |  | Y | dual intake & exhaust | N | [26 empty] | MFI | Multipoint/sequential fuel injection |  |  | N | 5W-20 GF-5 | N | No | [9 empty] | 5 | 5 |  | DFMXT03.72EE | 5 | [15 empty] | 400 | 474 | 329 | 406
2013 | Ford Motor Company | Ford | EDGE FWD | FMX | 166 | 3.7 | 6 | Auto(S6) | 19 | 26 | 22 | 23.5 | 36.8 | 28.0643 | 18.694 | 26.3377 | 21.5021 |  | NA | Naturally Aspirated | SA | Semi-Automatic |  | 6 | Y | N | F | 2-Wheel Drive, Front | 15 |  |  | G | Gasoline (Regular Unleaded Recommended) | MPG | miles per gallon | T | Truck | [6 empty] | 2400 | 2400 | [20 empty] | 2 | 2 | 30 | Small SUV 2WD |  | Derived 5-cycle label | 2012-02-13 | 12070 | N | N |  |  | N | N |  | N |  | Y | dual intake & exhaust | N | [26 empty] | MFI | Multipoint/sequential fuel injection |  |  | N | 5W-20 GF-5 | N | No | [9 empty] | 5 | 5 |  | DFMXT03.72EE | 5 | [15 empty] | 400 | 475 | 337 | 413
2013 | Ford Motor Company | Ford | ESCAPE FWD | FMX | 121 | 1.6 | 4 | Auto(S6) | 23 | 33 | 26 | 28.836 | 45.8302 | 34.6113 | 22.6258 | 32.5115 | 26.2125 |  | TC | Turbocharged | SA | Semi-Automatic |  | 6 | Y | N | F | 2-Wheel Drive, Front | 15 |  |  | G | Gasoline (Regular Unleaded Recommended) | MPG | miles per gallon | T | Truck | [6 empty] | 2050 | 2050 | [19 empty] | SIDI; | 2 | 2 | 30 | Small SUV 2WD |  | Derived 5-cycle label | 2012-04-09 | 12098 | N | N |  |  | N | N |  | N |  | Y | Intake/Exhaust, Hydraulic Actuated VCT | N | [26 empty] | GDI | Spark Ignition Direct Injection |  |  | N | 5w30 GF 5 | N | No | [7 empty] | 34.9 |  | 7 | 7 |  | DFMXT01.62E9 | 5 | [14 empty] | 1350 |  | 392 | 273 | 338
2013 | Ford Motor Company | Ford | ESCAPE FWD | FMX | 216 | 2 | 4 | Auto(S6) | 22 | 30 | 25 | 27.4 | 41.5639 | 32.3628 | 21.5783 | 29.6083 | 24.5779 |  | TC | Turbocharged | SA | Semi-Automatic |  | 6 | Y | N | F | 2-Wheel Drive, Front | 15 |  |  | G | Gasoline (Regular Unleaded Recommended) | MPG | miles per gallon | T | Truck | [6 empty] | 2150 | 2150 | [19 empty] | SIDI; | 2 | 2 | 30 | Small SUV 2WD |  | Derived 5-cycle label | 2012-04-09 | 12102 | Y | N |  |  | N | N | 2.0L TiVCT GTDI; Escape | N |  | Y | dual intake & exhaust | N | [26 empty] | GDI | Spark Ignition Direct Injection |  |  | N | 5W-30 GF-5 | N | No | [7 empty] | 32.6 |  | 6 | 6 |  | DFMXT02.02E1 | 5 | [14 empty] | 850 |  | 411 | 300 | 361
2013 | Ford Motor Company | Ford | ESCAPE FWD | FMX | 174 | 2.5 | 4 | Auto(S6) | 22 | 31 | 25 | 27.4 | 43.7 | 32.9267 | 21.5783 | 31.0649 | 25.016 |  | NA | Naturally Aspirated | SA | Semi-Automatic |  | 6 | Y | N | F | 2-Wheel Drive, Front | 15 |  |  | G | Gasoline (Regular Unleaded Recommended) | MPG | miles per gallon | T | Truck | [6 empty] | 2150 | 2150 | [20 empty] | 2 | 2 | 30 | Small SUV 2WD |  | Derived 5-cycle label | 2012-04-09 | 12107 | N | N |  |  | N | N |  | N |  | Y | intake | N | [26 empty] | MFI | Multipoint/sequential fuel injection |  |  | N | 5W20 GF5 | N | No | [7 empty] | 33.2 |  | 6 | 6 |  | DFMXT02.52ET | 5 | [14 empty] | 850 |  | 410 | 286 | 354
2013 | General Motors | GMC | TERRAIN FWD | GMX | 180 | 2.4 | 4 | Auto(A6) | 22 | 32 | 26 | 28.3968 | 45.1499 | 34.0888 | 22.3062 | 32.0502 | 25.8416 |  | NA | Naturally Aspirated | A | Automatic |  | 6 | Y | N | F | 2-Wheel Drive, Front | 10 |  |  | G | Gasoline (Regular Unleaded Recommended) | MPG | miles per gallon | T | Truck | [6 empty] | 2050 | 2050 | [19 empty] | SIDI; | 2 | 2 | 30 | Small SUV 2WD |  | Derived 5-cycle label | 2012-07-01 | 11261 | N | N |  |  | N | N |  | N |  | Y | Cam Phaser | N | [26 empty] | GDI | Spark Ignition Direct Injection |  |  | N | 5W30 | N | No | [7 empty] | 34.3 |  | 7 | 7 |  | DGMXJ02.4199 | 6 |  |  | DGMXJ02.5150 | 6 | [10 empty] | 1350 |  | 398 | 278 | 344
2013 | General Motors | GMC | TERRAIN FWD | GMX | 237 | 2.4 | 4 | Auto(A6) | 22 | 32 | 26 | 28.3968 | 45.1499 | 34.0888 | 22.3062 | 32.0502 | 25.8416 |  | NA | Naturally Aspirated | A | Automatic |  | 6 | Y | N | F | 2-Wheel Drive, Front | 85 |  | 490 | G | Gasoline (Regular Unleaded Recommended) | MPG | miles per gallon | T | Truck | [6 empty] | 2050 | 2050 | 15 | 22 | 18 | 19.2343 | 30.6499 | 23.1071 | 15.1089 | 21.7572 | 17.5177 | 340 | E | Ethanol (E85) | MPG | miles per gallon | 2600 | 412 | 286 | 356 | 2600 | SIDI; FFV; | 2 | 2 | 30 | Small SUV 2WD |  | Derived 5-cycle label | 2012-07-01 | 11652 | N | N |  |  | N | N |  | N |  | Y | Cam Phaser | N | [26 empty] | GDI | Spark Ignition Direct Injection |  |  | N | 5W30 | N | No | [7 empty] | 34.3 |  | 7 | 7 | 6 | DGMXJ02.4151 | 6 | [14 empty] | 1350 |  | 398 | 278 | 344
2013 | General Motors | GMC | TERRAIN FWD | GMX | 106 | 3.6 | 6 | Auto(A6) | 17 | 24 | 20 | 22.3 | 41.6 | 28.1841 | 17 | 24 | 20 |  | NA | Naturally Aspirated | A | Automatic |  | 6 | Y | N | F | 2-Wheel Drive, Front | 85 |  | 420 | G | Gasoline (Regular Unleaded Recommended) | MPG | miles per gallon | T | Truck | [6 empty] | 2650 | 2650 | 13 | 22 | 16 | 16.9 | 31.3 | 21.3122 | 13.4857 | 22.296 | 16.4023 | 330 | E | Ethanol (E85) | MPG | miles per gallon | 2900 | 461 | 280 | 379 | 2900 | SIDI; FFV; | 2 | 2 | 30 | Small SUV 2WD |  | Derived 5-cycle label | 2012-07-01 | 11653 | N | N |  |  | N | N |  | N |  | Y | CAM PHASER | N | [26 empty] | GDI | Spark Ignition Direct Injection |  |  | N | 5W30 | N | No | [7 empty] | 28.4 |  | 5 | 5 | 6 | DGMXJ03.6166 | 6 | [15 empty] | 1650 | 521 | 370 | 443
2013 | General Motors | GMC | TERRAIN FWD | GMX | 207 | 3.6 | 6 | Auto(A6) | 17 | 24 | 20 | 22.5 | 40.3 | 28.0814 | 17 | 24 | 20 |  | NA | Naturally Aspirated | A | Automatic |  | 6 | Y | N | F | 2-Wheel Drive, Front | 10 |  |  | G | Gasoline (Regular Unleaded Recommended) | MPG | miles per gallon | T | Truck | [6 empty] | 2650 | 2650 | [19 empty] | SIDI; | 2 | 2 | 30 | Small SUV 2WD |  | Derived 5-cycle label | 2012-06-01 | 11242 | N | N |  |  | N | N |  | N |  | Y | CAM PHASER | N | [26 empty] | GDI | Spark Ignition Direct Injection |  |  | N | 5W30 | N | No | [7 empty] | 28.3 |  | 5 | 5 |  | DGMXJ03.6165 | 6 | [15 empty] | 1650 | 525 | 371 | 446
2013 | Honda | Honda | CROSSTOUR 2WD | HNX | 27 | 2.4 | 4 | Auto(A5) | 22 | 31 | 25 | 27.7 | 43.4 | 33.086 | 21.7977 | 30.8607 | 25.117 |  | NA | Naturally Aspirated | A | Automatic |  | 5 | Y | N | F | 2-Wheel Drive, Front | 10 |  |  | G | Gasoline (Regular Unleaded Recommended) | MPG | miles per gallon | T | Truck | [6 empty] | 2150 | 2150 | [20 empty] | 2 | 2 | 30 | Small SUV 2WD |  | Derived 5-cycle label | 2012-10-23 | 13187 | N | N |  |  | N | N |  | N |  | Y | Variable valve Timing and lift Electronic Control (VTEC) system is applied. | Y | Variable valve Timing and lift Electronic Control (VTEC) system is applied. | [25 empty] | MFI | Multipoint/sequential fuel injection | N | N | N | 0W-20 | N | No | [7 empty] | 33.3 |  | 6 | 6 |  | DHNXJ02.4EB3 | 5 | [14 empty] | 850 |  | 408 | 288 | 354
2013 | Honda | Honda | CROSSTOUR 2WD | HNX | 33 | 3.5 | 6 | Auto(S6) | 20 | 30 | 23 | 25 | 41.8 | 30.5199 | 19.8102 | 29.7696 | 23.3211 |  | NA | Naturally Aspirated | SA | Semi-Automatic |  | 6 | Y | N | F | 2-Wheel Drive, Front | 10 |  |  | G | Gasoline (Regular Unleaded Recommended) | MPG | miles per gallon | T | Truck | [6 empty] | 2300 | 2300 | [20 empty] | 2 | 2 | 30 | Small SUV 2WD |  | Derived 5-cycle label | 2012-10-23 | 13188 | N | N |  |  | N | N | for Crosstour model | Y | Variable Cylinder Management (VCM) is applied. | Y | Variable valve Timing and lift Electronic Control (VTEC) system is applied. | Y | Variable valve Timing and lift Electronic Control (VTEC) system is applied. | [25 empty] | MFI | Multipoint/sequential fuel injection | N | N | N | 0W-20 | N | No | Crosstour 2WD | [6 empty] | 30.7 |  | 6 | 6 |  | DHNXV03.7KB3 | 5 | [14 empty] | 100 |  | 449 | 299 | 382
2013 | Honda | Honda | CR-V 2WD | HNX | 38 | 2.4 | 4 | Auto(A5) | 23 | 31 | 26 | 29.07 | 43.4581 | 34.1592 | 22.7957 | 30.9003 | 25.8463 |  | NA | Naturally Aspirated | A | Automatic |  | 5 | Y | N | F | 2-Wheel Drive, Front | 10 |  |  | G | Gasoline (Regular Unleaded Recommended) | MPG | miles per gallon | T | Truck | [6 empty] | 2050 | 2050 | [20 empty] | 2 | 2 | 30 | Small SUV 2WD |  | Derived 5-cycle label | 2012-09-03 | 12511 | N | N |  |  | N | N |  | N |  | Y | Variable valve Timing and lift Electronic Control (VTEC) system is applied. | Y | Variable valve Timing and lift Electronic Control (VTEC) system is applied. | [25 empty] | MFI | Multipoint/sequential fuel injection | N | N | N | 0W-20 | N | No | [7 empty] | 34.4 |  | 7 | 7 |  | DHNXJ02.4EB3 | 5 | [14 empty] | 1350 |  | 389 | 287 | 343
2013 | Honda | Honda | PILOT 2WD | HNX | 43 | 3.5 | 6 | Auto(A5) | 18 | 25 | 21 | 22.2302 | 35.4 | 26.7001 | 17.7423 | 25.3707 | 20.5186 |  | NA | Naturally Aspirated | A | Automatic |  | 5 | Y | N | F | 2-Wheel Drive, Front | 10 |  |  | G | Gasoline (Regular Unleaded Recommended) | MPG | miles per gallon | T | Truck | [6 empty] | 2550 | 2550 | [20 empty] | 2 | 2 | 30 | Small SUV 2WD |  | Derived 5-cycle label | 2012-09-04 | 12200 | N | N |  |  | N | N | for PILOT model | Y | Variable Cylinder Management (VCM) is applied. | Y | Variable valve Timing and lift Electronic Control (VTEC) system is applied. | Y | Variable valve Timing and lift Electronic Control (VTEC) system is applied. | [25 empty] | MFI | Multipoint/sequential fuel injection | N | N | N | 0W-20 | N | No | [7 empty] | 26.9 |  | 5 | 5 |  | DHNXV03.7KB3 | 5 | [15 empty] | 1150 | 500 | 349 | 432
2013 | Hyundai | HYUNDAI MOTOR COMPANY | SANTA FE 2WD | HYX | 40 | 3.3 | 6 | Auto(A6) | 18 | 25 | 21 | 22.554 | 35.4314 | 26.964 | 17.9856 | 24.8612 | 20.5421 |  | NA | Naturally Aspirated | A | Automatic |  | 6 | Y | N | F | 2-Wheel Drive, Front | 10 |  |  | G | Gasoline (Regular Unleaded Recommended) | MPG | miles per gallon | T | Truck | [6 empty] | 2550 | 2550 | [19 empty] | SIDI; | 2 | 2 | 30 | Small SUV 2WD |  | Derived Vehicle Specific 5-cycle Calculation Approach for city label but Modified 5-cycle Calculation Approach for Highway label | 2012-12-17 | 12950 | N |  |  |  | N | N |  | N |  | Y | APPLY VVT | N | [26 empty] | GDI | Spark Ignition Direct Injection |  |  | N | 5W30/ACEA A5 | N | No | Santa Fe 2WD | [8 empty] | 5 | 5 |  | DHYXV03.31VE | 5 | [15 empty] | 1150 | 494 | 355 | 432
2013 | Hyundai | HYUNDAI MOTOR COMPANY | Santa Fe Sport 2WD | HYX | 20 | 2 | 4 | Auto(A6) | 20 | 27 | 23 | 26.8 | 43 | 32.2711 | 20 | 27 | 23 |  | TC | Turbocharged | A | Automatic |  | 6 | Y | N | F | 2-Wheel Drive, Front | 10 |  |  | G | Gasoline (Regular Unleaded Recommended) | MPG | miles per gallon | T | Truck |  |  |  |  | 108 | 35 | 2300 | 2300 | [19 empty] | SIDI; | 2 | 2 | 30 | Small SUV 2WD |  | Derived 5-cycle label | 2012-07-15 | 12762 | N | N |  |  | N | N |  | N |  | Y | APPLY VVT | N | [26 empty] | GDI | Spark Ignition Direct Injection |  |  | N | 5W30 ACEA A5 | N | No | [9 empty] | 6 | 6 |  | DHYXV02.01TE | 5 | [14 empty] | 100 |  | 446 | 331 | 388
2013 | Hyundai | HYUNDAI MOTOR COMPANY | Santa Fe Sport 2WD | HYX | 17 | 2.4 | 4 | Auto(A6) | 21 | 29 | 24 | 27.5 | 46.1 | 33.6006 | 21 | 29 | 24 |  | NA | Naturally Aspirated | A | Automatic |  | 6 | Y | N | F | 2-Wheel Drive, Front | 10 |  |  | G | Gasoline (Regular Unleaded Recommended) | MPG | miles per gallon | T | Truck |  |  |  |  | 108 | 35 | 2200 | 2200 | [19 empty] | SIDI; | 2 | 2 | 30 | Small SUV 2WD |  | Derived 5-cycle label | 2012-07-15 | 12763 | N | N |  |  | N | N |  | N |  | Y | APPLY VVT | N | [26 empty] | GDI | Spark Ignition Direct Injection |  |  | N | 5W20/GF4 | N | No | [9 empty] | 6 | 6 |  | DHYXV02.41UE | 5 | [14 empty] | 600 |  | 425 | 308 | 372
2013 | Hyundai | HYUNDAI MOTOR COMPANY | TUCSON 2WD | HYX | 14 | 2 | 4 | Auto(A6) | 22 | 29 | 25 | 28.8 | 42.9 | 33.7989 | 22 | 29 | 25 |  | NA | Naturally Aspirated | A | Automatic |  | 6 | Y | N | F | 2-Wheel Drive, Front | 10 |  |  | G | Gasoline (Regular Unleaded Recommended) | MPG | miles per gallon | T | Truck | [6 empty] | 2150 | 2150 | [20 empty] | 2 | 2 | 30 | Small SUV 2WD |  | Derived 5-cycle label | 2012-05-01 | 12779 | N | N |  |  | N | N |  | N |  | Y | APPLY VVT | N | [26 empty] | MFI | Multipoint/sequential fuel injection |  |  | N | 5W20 GF4 | N | No | [9 empty] | 6 | 6 |  | DHYXT02.01RE | 5 | [14 empty] | 850 |  | 406 | 308 | 357
2013 | Hyundai | HYUNDAI MOTOR COMPANY | TUCSON 2WD | HYX | 15 | 2 | 4 | Manual(M5) | 20 | 26 | 22 | 25.8 | 37.6 | 30.0427 | 20.402 | 26 | 22 |  | NA | Naturally Aspirated | M | Manual |  | 5 | N | N | F | 2-Wheel Drive, Front | 10 |  |  | G | Gasoline (Regular Unleaded Recommended) | MPG | miles per gallon | T | Truck | [6 empty] | 2400 | 2400 | [20 empty] | 2 | 2 | 30 | Small SUV 2WD |  | Derived 5-cycle label | 2012-05-01 | 12781 | N | N |  |  | N | N |  | N |  | Y | APPLY VVT | N | [26 empty] | MFI | Multipoint/sequential fuel injection |  |  | N | 5W20 GF4 | N | No | [9 empty] | 5 | 5 |  | DHYXT02.01RE | 5 | [15 empty] | 400 | 437 | 343 | 405
2013 | Hyundai | HYUNDAI MOTOR COMPANY | TUCSON 2WD | HYX | 11 | 2.4 | 4 | Auto(A6) | 21 | 30 | 25 | 27.7 | 44.7 | 33.4194 | 21 | 30 | 25.3758 |  | NA | Naturally Aspirated | A | Automatic |  | 6 | Y | N | F | 2-Wheel Drive, Front | 10 |  |  | G | Gasoline (Regular Unleaded Recommended) | MPG | miles per gallon | T | Truck | [6 empty] | 2150 | 2150 | [20 empty] | 2 | 2 | 30 | Small SUV 2WD |  | Derived 5-cycle label | 2012-05-01 | 12782 | N | N |  |  | N | N |  | N |  | Y | APPLY VVT | N | [26 empty] | MFI | Multipoint/sequential fuel injection |  |  | N | 5W20 GF4 | N | No | [9 empty] | 6 | 6 |  | DHYXT02.42SP | 9 |  |  | DHYXT02.41SE | 5 | [10 empty] | 850 |  | 426 | 298 | 358
2013 | Hyundai | HYUNDAI MOTOR COMPANY | TUCSON 2WD | HYX | 13 | 2.4 | 4 | Manual(M6) | 20 | 27 | 23 | 26.1 | 40.3 | 31.0183 | 20 | 27 | 23 |  | NA | Naturally Aspirated | M | Manual |  | 6 | N | N | F | 2-Wheel Drive, Front | 10 |  |  | G | Gasoline (Regular Unleaded Recommended) | MPG | miles per gallon | T | Truck | [6 empty] | 2300 | 2300 | [20 empty] | 2 | 2 | 30 | Small SUV 2WD |  | Derived 5-cycle label | 2012-05-01 | 12784 | N | N |  |  | N | N |  | N |  | Y | APPLY VVT | N | [26 empty] | MFI | Multipoint/sequential fuel injection |  |  | N | 5W20 GF4 | N | No | [9 empty] | 6 | 6 |  | DHYXT02.41SE | 5 | [14 empty] | 100 |  | 446 | 330 | 388
2013 | Nissan | INFINITI | FX37 RWD | NSX | 581 | 3.7 | 6 | Auto(S7) | 17 | 24 | 19 | 20.9 | 33 | 25.0299 | 16.7386 | 23.7068 | 19.2901 |  | NA | Naturally Aspirated | SA | Semi-Automatic |  | 7 | Y | N | R | 2-Wheel Drive, Rear | 10 |  |  | GPR | Gasoline (Premium Unleaded Required) | MPG | miles per gallon | T | Truck | [6 empty] | 3000 | 3000 | [20 empty] | 2 | 2 | 30 | Small SUV 2WD |  | Derived 5-cycle label | 2012-07-10 | 11610 | N | N |  |  | N | N |  | N |  | Y | ECM controlled,oil pressure driven | Y | VVEL controlled, motor driven | [25 empty] | MFI | Multipoint/sequential fuel injection |  |  | N | 5W-30 | N | No | [9 empty] | 4 | 4 |  | DNSXT03.7GAA | 5 | [15 empty] | 3400 | 531 | 374 | 460
2013 | Nissan | INFINITI | JX35 FWD | NSX | 97 | 3.5 | 6 | Auto(AV-S6) | 18 | 24 | 21 | 22.9412 | 34.0997 | 26.9027 | 18.276 | 24.4702 | 20.6254 |  | NA | Naturally Aspirated | SCV | Selectable Continuously Variable (e.g. CVT with paddles) |  | 6 | Y | N | F | 2-Wheel Drive, Front | 10 |  |  | GP | Gasoline (Premium Unleaded Recommended) | MPG | miles per gallon | T | Truck | [6 empty] | 2700 | 2700 | [20 empty] | 2 | 2 | 30 | Small SUV 2WD |  | Derived 5-cycle label | 2012-03-20 | 11210 | N | N |  |  | N | N | For INFINITI JX35 | N |  | Y | ECM controlled,oil pressure driven | N | [26 empty] | MFI | Multipoint/sequential fuel injection |  |  | N | 5W-30 | N | No | [9 empty] | 5 | 5 |  | DNSXT03.5G7B | 5 | [15 empty] | 1900 | 487 | 364 | 432
2013 | Chrysler Group LLC | Jeep | Compass 2WD | CRX | 712 | 2 | 4 | Auto(AV) | 22 | 28 | 24 | 28.2 | 38.6 | 32.0908 | 22.1628 | 27.577 | 24.3106 |  | NA | Naturally Aspirated | CVT | Continuously Variable |  | 1 | Y | N | F | 2-Wheel Drive, Front | 10 |  |  | G | Gasoline (Regular Unleaded Recommended) | MPG | miles per gallon | T | Truck | [6 empty] | 2200 | 2200 | [20 empty] | 2 | 2 | 30 | Small SUV 2WD |  | Derived 5-cycle label | 2012-07-09 | 11689 | N | N |  |  | N | N |  | N |  | Y | Cam phasers | N | [26 empty] | MFI | Multipoint/sequential fuel injection |  |  | N | 5W-20 | N | No | [9 empty] | 6 | 6 |  | DCRXJ02.4VP1 | 6 | [14 empty] | 600 |  | 401 | 322 | 365
2013 | Chrysler Group LLC | Jeep | Compass 2WD | CRX | 714 | 2 | 4 | Manual(M5) | 23 | 30 | 26 | 29.3 | 42.2 | 33.9733 | 22.9626 | 30.0427 | 25.6867 |  | NA | Naturally Aspirated | M | Manual |  | 5 | N | N | F | 2-Wheel Drive, Front | 10 |  |  | G | Gasoline (Regular Unleaded Recommended) | MPG | miles per gallon | T | Truck | [6 empty] | 2050 | 2050 | [20 empty] | 2 | 2 | 30 | Small SUV 2WD |  | Derived 5-cycle label | 2012-07-09 | 10554 | N | N |  |  | N | N |  | N |  | Y | Cam phasers | N | [26 empty] | MFI | Multipoint/sequential fuel injection |  |  | N | 5W-30 | N | No | 2.0L MTX | [8 empty] | 7 | 7 |  | DCRXT02.44P1 | 5 | [14 empty] | 1350 |  | 387 | 296 | 346
2013 | Chrysler Group LLC | Jeep | Compass 2WD | CRX | 547 | 2.4 | 4 | Auto(AV) | 21 | 27 | 24 | 27.2 | 37.7 | 31.0975 | 21.4317 | 26.9579 | 23.6097 |  | NA | Naturally Aspirated | CVT | Continuously Variable |  | 1 | Y | N | F | 2-Wheel Drive, Front | 10 |  |  | G | Gasoline (Regular Unleaded Recommended) | MPG | miles per gallon | T | Truck | [6 empty] | 2200 | 2200 | [20 empty] | 2 | 2 | 30 | Small SUV 2WD |  | Derived 5-cycle label | 2012-07-09 | 10366 | N | N |  |  | N | N |  | N |  | Y | Cam phasers | N | [26 empty] | MFI | Multipoint/sequential fuel injection |  |  | N | 5W-20 | N | No | 2.4L CVT | [8 empty] | 6 | 6 |  | DCRXJ02.4VP1 | 6 | [14 empty] | 600 |  | 415 | 330 | 377
2013 | Chrysler Group LLC | Jeep | Compass 2WD | CRX | 516 | 2.4 | 4 | Manual(M5) | 23 | 28 | 25 | 29 | 39.4 | 32.9089 | 22.7448 | 28.1264 | 24.8878 |  | NA | Naturally Aspirated | M | Manual |  | 5 | N | N | F | 2-Wheel Drive, Front | 10 |  |  | G | Gasoline (Regular Unleaded Recommended) | MPG | miles per gallon | T | Truck | [6 empty] | 2150 | 2150 | [20 empty] | 2 | 2 | 30 | Small SUV 2WD |  | Derived 5-cycle label | 2012-07-09 | 10256 | N | N |  |  | N | N |  | N |  | Y | Cam phasers | N | [26 empty] | MFI | Multipoint/sequential fuel injection |  |  | N | 5W-30 | N | No | [9 empty] | 6 | 6 |  | DCRXT02.44P1 | 5 | [14 empty] | 850 |  | 390 | 317 | 357
2013 | Chrysler Group LLC | Jeep | Patriot 2WD | CRX | 713 | 2 | 4 | Auto(AV) | 22 | 28 | 24 | 28.2 | 38.6 | 32.0908 | 22.1628 | 27.577 | 24.3106 |  | NA | Naturally Aspirated | CVT | Continuously Variable |  | 1 | Y | N | F | 2-Wheel Drive, Front | 10 |  |  | G | Gasoline (Regular Unleaded Recommended) | MPG | miles per gallon | T | Truck | [6 empty] | 2200 | 2200 | [20 empty] | 2 | 2 | 30 | Small SUV 2WD |  | Derived 5-cycle label | 2012-07-09 | 11690 | N | N |  |  | N | N |  | N |  | Y | Cam phasers | N | [26 empty] | MFI | Multipoint/sequential fuel injection |  |  | N | 5W-20 | N | No | [9 empty] | 6 | 6 |  | DCRXJ02.4VP1 | 6 | [14 empty] | 600 |  | 401 | 322 | 365
2013 | Chrysler Group LLC | Jeep | Patriot 2WD | CRX | 715 | 2 | 4 | Manual(M5) | 23 | 30 | 26 | 29.3 | 42.2 | 33.9733 | 22.9626 | 30.0427 | 25.6867 |  | NA | Naturally Aspirated | M | Manual |  | 5 | N | N | F | 2-Wheel Drive, Front | 10 |  |  | G | Gasoline (Regular Unleaded Recommended) | MPG | miles per gallon | T | Truck | [6 empty] | 2050 | 2050 | [20 empty] | 2 | 2 | 30 | Small SUV 2WD |  | Derived 5-cycle label | 2012-07-09 | 10558 | N | N |  |  | N | N |  | N |  | Y | Cam phasers | N | [26 empty] | MFI | Multipoint/sequential fuel injection |  |  | N | 5W-30 | N | No | 2.0L MTX | [8 empty] | 7 | 7 |  | DCRXT02.44P1 | 5 | [14 empty] | 1350 |  | 387 | 296 | 346
2013 | Chrysler Group LLC | Jeep | Patriot 2WD | CRX | 546 | 2.4 | 4 | Auto(AV) | 21 | 27 | 24 | 27.2 | 37.7 | 31.0975 | 21.4317 | 26.9579 | 23.6097 |  | NA | Naturally Aspirated | CVT | Continuously Variable |  | 1 | Y | N | F | 2-Wheel Drive, Front | 10 |  |  | G | Gasoline (Regular Unleaded Recommended) | MPG | miles per gallon | T | Truck | [6 empty] | 2200 | 2200 | [20 empty] | 2 | 2 | 30 | Small SUV 2WD |  | Derived 5-cycle label | 2012-07-09 | 10365 | N | N |  |  | N | N |  | N |  | Y | Cam phasers | N | [26 empty] | MFI | Multipoint/sequential fuel injection |  |  | N | 5W-20 | N | No | 2.4L CVT | [8 empty] | 6 | 6 |  | DCRXJ02.4VP1 | 6 | [14 empty] | 600 |  | 415 | 330 | 377
2013 | Chrysler Group LLC | Jeep | Patriot 2WD | CRX | 515 | 2.4 | 4 | Manual(M5) | 23 | 28 | 25 | 29 | 39.4 | 32.9089 | 22.7448 | 28.1264 | 24.8878 |  | NA | Naturally Aspirated | M | Manual |  | 5 | N | N | F | 2-Wheel Drive, Front | 10 |  |  | G | Gasoline (Regular Unleaded Recommended) | MPG | miles per gallon | T | Truck | [6 empty] | 2150 | 2150 | [20 empty] | 2 | 2 | 30 | Small SUV 2WD |  | Derived 5-cycle label | 2012-07-09 | 10255 | N | N |  |  | N | N |  | N |  | Y | Cam phasers | N | [26 empty] | MFI | Multipoint/sequential fuel injection |  |  | N | 5W-30 | N | No | [9 empty] | 6 | 6 |  | DCRXT02.44P1 | 5 | [14 empty] | 850 |  | 390 | 317 | 357
2013 | Kia | KIA MOTORS CORPORATION | SORENTO 2WD | KMX | 2 | 2.4 | 4 | Auto(A6) | 21 | 29 | 24 | 26.9 | 40.3 | 31.6332 | 21.2117 | 28.7436 | 24.0473 |  | NA | Naturally Aspirated | A | Automatic |  | 6 | Y | N | F | 2-Wheel Drive, Front | 10 |  |  | G | Gasoline (Regular Unleaded Recommended) | MPG | miles per gallon | T | Truck | [6 empty] | 2200 | 2200 | [20 empty] | 2 | 2 | 30 | Small SUV 2WD |  | Derived 5-cycle label | 2012-03-01 | 11601 | N | N |  |  | N | N |  | N |  | Y | APPLY VVT | N | [26 empty] | MFI | Multipoint/sequential fuel injection |  |  | N | 5W20 GF4 | N | No | [9 empty] | 6 | 6 |  | DKMXT02.44LE | 5 | [14 empty] | 600 |  | 421 | 311 | 372
2013 | Kia | KIA MOTORS CORPORATION | SORENTO 2WD | KMX | 7 | 2.4 | 4 | Auto(A6) | 21 | 30 | 24 | 27.4 | 44.7 | 33.1784 | 21 | 30 | 24 |  | NA | Naturally Aspirated | A | Automatic |  | 6 | Y | N | F | 2-Wheel Drive, Front | 10 |  |  | G | Gasoline (Regular Unleaded Recommended) | MPG | miles per gallon | T | Truck | [6 empty] | 2200 | 2200 | [19 empty] | SIDI; | 2 | 2 | 30 | Small SUV 2WD |  | Derived 5-cycle label | 2012-03-01 | 12790 | N | N |  |  | N | N |  | N |  | Y | APPLY VVT | N | [26 empty] | GDI | Spark Ignition Direct Injection |  |  | N | 5W20 GF4 | N | No | [9 empty] | 6 | 6 |  | DKMXV02.44ME | 5 | [14 empty] | 600 |  | 425 | 298 | 372
2013 | Kia | KIA MOTORS CORPORATION | SORENTO 2WD | KMX | 3 | 2.4 | 4 | Manual(M6) | 20 | 27 | 22 | 24.7 | 37.3 | 29.1277 | 19.5877 | 26.6824 | 22.2499 |  | NA | Naturally Aspirated | M | Manual |  | 6 | N | N | F | 2-Wheel Drive, Front | 10 |  |  | G | Gasoline (Regular Unleaded Recommended) | MPG | miles per gallon | T | Truck | [6 empty] | 2400 | 2400 | [20 empty] | 2 | 2 | 30 | Small SUV 2WD |  | Derived 5-cycle label | 2012-03-01 | 11603 | N | N |  |  | N | N |  | N |  | Y | APPLY VVT | N | [26 empty] | MFI | Multipoint/sequential fuel injection |  |  | N | 5W20 GF4 | N | No | [9 empty] | 5 | 5 |  | DKMXT02.44LE | 5 | [15 empty] | 400 | 456 | 335 | 402
2013 | Kia | KIA MOTORS CORPORATION | SORENTO 2WD | KMX | 5 | 3.5 | 6 | Auto(A6) | 20 | 26 | 22 | 25.3 | 35.8 | 29.1469 | 20.0324 | 25.6473 | 22.2216 |  | NA | Naturally Aspirated | A | Automatic |  | 6 | Y | N | F | 2-Wheel Drive, Front | 10 |  |  | G | Gasoline (Regular Unleaded Recommended) | MPG | miles per gallon | T | Truck | [6 empty] | 2400 | 2400 | [20 empty] | 2 | 2 | 30 | Small SUV 2WD |  | Derived 5-cycle label | 2012-03-01 | 11607 | N | N |  |  | N | N |  | N |  | Y | APPLY VVT | N | [26 empty] | MFI | Multipoint/sequential fuel injection |  |  | N | 5W20 GF4 | N | No | [9 empty] | 5 | 5 |  | DKMXV03.54NE | 5 | [15 empty] | 400 | 446 | 349 | 402
2013 | Kia | KIA MOTORS CORPORATION | SPORTAGE 2WD | KMX | 16 | 2 | 4 | Auto(A6) | 21 | 28 | 24 | 27.6 | 40.4 | 32.1894 | 21 | 28 | 24.4288 |  | TC | Turbocharged | A | Automatic |  | 6 | Y | N | F | 2-Wheel Drive, Front | 10 |  |  | G | Gasoline (Regular Unleaded Recommended) | MPG | miles per gallon | T | Truck | [6 empty] | 2200 | 2200 | [19 empty] | SIDI; | 2 | 2 | 30 | Small SUV 2WD |  | Derived 5-cycle label | 2012-05-01 | 12843 | N | N |  |  | N | N |  | N |  | Y | APPLY VVT | N | [26 empty] | GDI | Spark Ignition Direct Injection |  |  | N | 5W20 GF4 | N | No | [9 empty] | 6 | 6 |  | DKMXT02.04JE | 5 | [14 empty] | 600 |  | 426 | 319 | 372
2013 | Kia | KIA MOTORS CORPORATION | SPORTAGE 2WD | KMX | 13 | 2.4 | 4 | Auto(A6) | 21 | 30 | 25 | 27.7302 | 44.7 | 33.4436 | 21 | 30 | 25.3923 |  | NA | Naturally Aspirated | A | Automatic |  | 6 | Y | N | F | 2-Wheel Drive, Front | 10 |  |  | G | Gasoline (Regular Unleaded Recommended) | MPG | miles per gallon | T | Truck | [6 empty] | 2150 | 2150 | [20 empty] | 2 | 2 | 30 | Small SUV 2WD |  | Derived 5-cycle label | 2012-05-01 | 12839 | N | N |  |  | N | N |  | N |  | Y | CVVT is an oil pressure device that improves fuel efficiency and reduces toxic exhaust gas by allowing the lift, duration or timing(some or all) of the intake or exhaust valves ( or both) to be changed while the engine is in operation. | N | [26 empty] | MFI | Multipoint/sequential fuel injection |  |  | N | 5W20 GF4 | N | No | [9 empty] | 6 | 6 |  | DKMXT02.45KP | 9 |  |  | DKMXT02.44KE | 5 | [10 empty] | 850 |  | 426 | 298 | 358
2013 | Kia | KIA MOTORS CORPORATION | SPORTAGE 2WD | KMX | 14 | 2.4 | 4 | Manual(M6) | 20 | 27 | 23 | 26.1 | 40.2 | 30.9916 | 20 | 27 | 23 |  | NA | Naturally Aspirated | M | Manual |  | 6 | N | N | F | 2-Wheel Drive, Front | 10 |  |  | G | Gasoline (Regular Unleaded Recommended) | MPG | miles per gallon | T | Truck | [6 empty] | 2300 | 2300 | [20 empty] | 2 | 2 | 30 | Small SUV 2WD |  | Derived 5-cycle label | 2012-05-01 | 12840 | N | N |  |  | N | N |  | N |  | Y | CVVT is an oil pressure device that improves fuel efficiency and reduces toxic exhaust gas by allowing the lift, duration or timing(some or all) of the intake or exhaust valves ( or both) to be changed while the engine is in operation. | N | [26 empty] | MFI | Multipoint/sequential fuel injection |  |  | N | 5W20 GF4 | N | No | [9 empty] | 6 | 6 |  | DKMXT02.44KE | 5 | [14 empty] | 100 |  | 446 | 331 | 388
2013 | Toyota | LEXUS | RX 350 | TYX | 6 | 3.5 | 6 | Auto(S6) | 18 | 25 | 21 | 22.81 | 34.7 | 26.9683 | 18.1776 | 24.8862 | 20.6871 |  | NA | Naturally Aspirated | SA | Semi-Automatic |  | 6 | Y | N | F | 2-Wheel Drive, Front | 10 |  |  | G | Gasoline (Regular Unleaded Recommended) | MPG | miles per gallon | T | Truck | [6 empty] | 2550 | 2550 | [20 empty] | 2 | 2 | 30 | Small SUV 2WD |  | Derived 5-cycle label | 2012-03-31 | 12426 | N | N |  |  | N | N | APPLIED TO RX 350. | N |  | Y | Intake and exhaust | N | [26 empty] | MFI | Multipoint/sequential fuel injection |  |  | N | 0W-20 | N | No | [9 empty] | 5 | 5 |  | DTYXT03.5BER | 5 | [15 empty] | 1150 | 487 | 356 | 428
2013 | Toyota | LEXUS | RX 450h | TYX | 8 | 3.5 | 6 | Auto(AV-S6) | 32 | 28 | 30 | 41.4485 | 39.0959 | 40.3557 | 31.5059 | 27.9177 | 29.7833 |  | NA | Naturally Aspirated | SCV | Selectable Continuously Variable (e.g. CVT with paddles) |  | 6 | N | N | F | 2-Wheel Drive, Front | 10 |  |  | GPR | Gasoline (Premium Unleaded Required) | MPG | miles per gallon | T | Truck | [6 empty] | 1900 | 1900 | [20 empty] | 2 | 2 | 30 | Small SUV 2WD |  | Derived 5-cycle label | 2012-03-31 | 12329 | N | N |  |  | N | N |  | N |  | Y | Intake | N |  | Battery(s) |  | 1 | NiMH |  | 288 | 6.5 | 42.6 | On-Board |  |  | Electrical Regen Brake |  | Both | N |  |  |  | "12kWatt" of Rated Motor/Generator Power is only for AWD. 2WD is applicable to "Front wheels" in Regenerative Braking Source. | 2 | AC Induction |  | 56 |  |  | MFI | Multipoint/sequential fuel injection | N | N | N | 0W-20 | N | No | HYBRID | [8 empty] | 8 | 8 |  | DTYXT03.5CC4 | 7 | [14 empty] | 2100 |  | 281 | 317 | 297
2013 | Ford Motor Company | Lincoln | MKT FWD | FMX | 160 | 3.7 | 6 | Auto(S6) | 17 | 25 | 20 | 21.6 | 34.2 | 25.8927 | 17.2676 | 24.5397 | 19.9246 |  | NA | Naturally Aspirated | SA | Semi-Automatic |  | 6 | Y | N | F | 2-Wheel Drive, Front | 15 |  |  | G | Gasoline (Regular Unleaded Recommended) | MPG | miles per gallon | T | Truck | [6 empty] | 2650 | 2650 | [20 empty] | 2 | 2 | 30 | Small SUV 2WD |  | Derived 5-cycle label | 2012-02-27 | 12090 | N | N |  |  | N | N | 3.7L MKT | N |  | Y | Intake variable CAM timing, hydraulic activated | N | [26 empty] | MFI | Multipoint/sequential fuel injection |  |  | N | 5W-20, GF-5 | N | No | [9 empty] | 5 | 5 |  | DFMXV03.7VE8 | 5 | [15 empty] | 1650 | 514 | 362 | 446
2013 | Ford Motor Company | Lincoln | MKX FWD | FMX | 167 | 3.7 | 6 | Auto(S6) | 19 | 26 | 22 | 23.5 | 36.8 | 28.0643 | 18.694 | 26.3377 | 21.5021 |  | NA | Naturally Aspirated | SA | Semi-Automatic |  | 6 | Y | N | F | 2-Wheel Drive, Front | 15 |  |  | G | Gasoline (Regular Unleaded Recommended) | MPG | miles per gallon | T | Truck | [6 empty] | 2400 | 2400 | [20 empty] | 2 | 2 | 30 | Small SUV 2WD |  | Derived 5-cycle label | 2012-02-13 | 12061 | N | N |  |  | N | N |  | N |  | Y | dual intake & exhaust | N | [26 empty] | MFI | Multipoint/sequential fuel injection |  |  | N | 5W-20 GF-5 | N | No | [9 empty] | 5 | 5 |  | DFMXT03.72EE | 5 | [15 empty] | 400 | 475 | 337 | 413
2013 | MAZDA | MAZDA | CX-5 2WD | TKX | 2 | 2 | 4 | Auto(S6) | 26 | 32 | 29 | 34.1482 | 45.4998 | 38.4668 | 26.4348 | 32.2875 | 28.7826 |  | NA | Naturally Aspirated | SA | Semi-Automatic |  | 6 | Y | N | F | 2-Wheel Drive, Front | 10 |  |  | G | Gasoline (Regular Unleaded Recommended) | MPG | miles per gallon | T | Truck | [6 empty] | 1850 | 1850 | [19 empty] | SIDI; | 2 | 2 | 30 | Small SUV 2WD |  | Derived 5-cycle label | 2012-01-19 | 11885 | N | N |  |  | N | N | CX-5 2WD | N |  | Y | This technology optimizes the valve timing by using computer control to continuously switch the intake and exhaust valve opening/closing timing according to driving conditions. | N | [26 empty] | GDI | Spark Ignition Direct Injection |  |  | N | GF-5 0W-20 | N | No | [9 empty] | 8 | 8 |  | DTKXT02.05NM | 5 | [14 empty] | 2350 |  | 335 | 274 | 307
2013 | MAZDA | MAZDA | CX-5 2WD | TKX | 1 | 2 | 4 | Manual(M6) | 26 | 35 | 29 | 33.7 | 48.9 | 39.1805 | 26.1174 | 34.5855 | 29.3513 |  | NA | Naturally Aspirated | M | Manual |  | 6 | N | N | F | 2-Wheel Drive, Front | 10 |  |  | G | Gasoline (Regular Unleaded Recommended) | MPG | miles per gallon | T | Truck | [6 empty] | 1850 | 1850 | [19 empty] | SIDI; | 2 | 2 | 30 | Small SUV 2WD |  | Derived 5-cycle label | 2012-01-19 | 11886 | N | N |  |  | N | N | CX-5 2WD | N |  | Y | This technology optimizes the valve timing by using computer control to continuously switch the intake and exhaust valve opening/closing timing according to driving conditions. | N | [26 empty] | GDI | Spark Ignition Direct Injection |  |  | N | GF-5 0W-20 | N | No | [9 empty] | 8 | 8 |  | DTKXT02.05NM | 5 | [14 empty] | 2350 |  | 339 | 256 | 302
2013 | MAZDA | MAZDA | CX-9 2WD | TKX | 23 | 3.7 | 6 | Auto(S6) | 17 | 24 | 19 | 21.1102 | 33.2317 | 25.2557 | 16.8976 | 23.8677 | 19.4542 |  | NA | Naturally Aspirated | SA | Semi-Automatic |  | 6 | Y | N | F | 2-Wheel Drive, Front | 10 |  |  | G | Gasoline (Regular Unleaded Recommended) | MPG | miles per gallon | T | Truck | [6 empty] | 2800 | 2800 | [20 empty] | 2 | 2 | 30 | Small SUV 2WD |  | Derived 5-cycle label | 2012-09-20 | 12579 | N | N |  |  | N | N |  | N |  | Y | Intake cam are phased with respect to the crankshaft for improved fuel economy and engine performance. | N | [26 empty] | MFI | Multipoint/sequential fuel injection |  |  | N | 5W20 GF-4 | N | No | [9 empty] | 4 | 4 |  | DTKXT03.75BA | 5 | [15 empty] | 2400 | 525 | 372 | 457
2013 | Mercedes-Benz | Mercedes-Benz | GLK 350 | MBX | 86 | 3.5 | 6 | Auto(A7) | 19 | 25 | 21 | 24.4094 | 35.8441 | 28.5009 | 19.3648 | 24.7984 | 21.483 |  | NA | Naturally Aspirated | A | Automatic |  | 7 | Y | N | R | 2-Wheel Drive, Rear | 15 |  |  | GPR | Gasoline (Premium Unleaded Required) | MPG | miles per gallon | T | Truck | [6 empty] | 2700 | 2700 | [19 empty] | SIDI; PZEV (SULEV) emissions | 2 | 2 | 30 | Small SUV 2WD |  | Derived Vehicle Specific 5-cycle Calculation Approach for city label but Modified 5-cycle Calculation Approach for Highway label | 2012-07-10 | 11932 |  | N |  |  | N | N |  | N |  | Y | Allows timing of the intake / exhaust valves to be changed while the engine is in operation | N | [26 empty] | GDI | Spark Ignition Direct Injection |  |  | N | 5W30 / 225.10 | Y | Yes | PZEV (SULEV) emissions | [6 empty] | 28.7 |  | 5 | 5 |  | DMBXJ03.5S2A | 6 | [15 empty] | 1900 | 459 | 357 | 413
2013 | Mercedes-Benz | Mercedes-Benz | GLK 350 | MBX | 802 | 3.5 | 6 | Auto(A7) | 19 | 25 | 21 | 24.0489 | 34.8009 | 27.9324 | 19.067 | 24.9555 | 21.3321 |  | NA | Naturally Aspirated | A | Automatic |  | 7 | Y | N | R | 2-Wheel Drive, Rear | 15 |  |  | GPR | Gasoline (Premium Unleaded Required) | MPG | miles per gallon | T | Truck | [6 empty] | 2700 | 2700 | [19 empty] | SIDI; | 2 | 2 | 30 | Small SUV 2WD |  | Derived 5-cycle label | 2012-07-09 | 12032 | N | N |  |  | N | N |  | N |  | Y | Allows timing of intake / exhaust valves to be changed while engine is in operation. | N | [26 empty] | GDI | Spark Ignition Direct Injection |  |  | N | 5W30 / 225.10 | N | No | ULEV | [6 empty] | 28.1 |  | 5 | 5 |  | DMBXV03.5BN4 | 6 | [15 empty] | 1900 | 465 | 356 | 416
2013 | Mitsubishi Motors Co | Mitsubishi Motors Corporation | OUTLANDER 2WD | MTX | 211 | 2.4 | 4 | Auto(AV-S6) | 22 | 28 | 25 | 28.6196 | 39.3895 | 32.635 | 22.4684 | 28.1193 | 24.7023 |  | NA | Naturally Aspirated | SCV | Selectable Continuously Variable (e.g. CVT with paddles) | AV-S6(w / Paddles ; 6-speed) | 6 | Y | N | F | 2-Wheel Drive, Front | 10 |  |  | G | Gasoline (Regular Unleaded Recommended) | MPG | miles per gallon | T | Truck |  |  | 100 | 36 |  |  | 2150 | 2150 | [20 empty] | 2 | 2 | 30 | Small SUV 2WD |  | Derived 5-cycle label | 2012-09-03 | 12991 | N | N |  |  | N | N |  | N |  | Y | Variable timing Electronic Control System | N | [26 empty] | MFI | Multipoint/sequential fuel injection |  |  | N | 0W20 | N | No | [7 empty] | 32.9 |  | 6 | 6 |  | DMTXT02.4GRB | 5 |  |  | DMTXT02.4GRC | 5 | [10 empty] | 850 |  | 395 | 314 | 358
2013 | Mitsubishi Motors Co | Mitsubishi Motors Corporation | OUTLANDER 2WD | MTX | 213 | 3 | 6 | Auto(S6) | 19 | 26 | 22 | 24.2744 | 36.005 | 28.4447 | 19.2714 | 25.7889 | 21.7443 |  | NA | Naturally Aspirated | SA | Semi-Automatic |  | 6 | Y | N | F | 2-Wheel Drive, Front | 10 |  |  | GP | Gasoline (Premium Unleaded Recommended) | MPG | miles per gallon | T | Truck |  |  | 100 | 36 |  |  | 2600 | 2600 | [20 empty] | 2 | 2 | 30 | Small SUV 2WD |  | Derived 5-cycle label | 2012-09-03 | 12992 | N | N |  |  | N | N |  | N |  | N |  | Y | 2-Cam Profile System | [25 empty] | MFI | Multipoint/sequential fuel injection |  |  | N | 5W20 | N | No | [7 empty] | 28.6 |  | 5 | 5 |  | DMTXT03.0GRB | 5 | [15 empty] | 1400 | 460 | 344 | 408
2013 | Mitsubishi Motors Co | Mitsubishi Motors Corporation | OUTLANDER SPORT 2WD | MTX | 222 | 2 | 4 | Auto(AV-S6) | 24 | 31 | 27 | 31.1543 | 43.0596 | 35.5812 | 24.3007 | 30.6289 | 26.7916 |  | NA | Naturally Aspirated | SCV | Selectable Continuously Variable (e.g. CVT with paddles) | AV-S6(w / Paddles ; 6-speed) | 6 | Y | N | F | 2-Wheel Drive, Front | 10 |  |  | G | Gasoline (Regular Unleaded Recommended) | MPG | miles per gallon | T | Truck |  |  | 97 | 20 |  |  | 1950 | 1950 | [20 empty] | 2 | 2 | 30 | Small SUV 2WD |  | Derived 5-cycle label | 2012-08-07 | 11676 | N | N |  |  | N | N |  | N |  | Y | Variable timing Electronic Control System | N | [26 empty] | MFI | Multipoint/sequential fuel injection |  |  | N | 0W20 | N | No | [7 empty] | 35.8 |  | 7 | 7 |  | DMTXT02.4GRB | 5 | [14 empty] | 1850 |  | 363 | 289 | 329
2013 | Mitsubishi Motors Co | Mitsubishi Motors Corporation | OUTLANDER SPORT 2WD | MTX | 221 | 2 | 4 | Manual(M5) | 24 | 30 | 26 | 30.0571 | 41.7408 | 34.3887 | 23.5105 | 29.7292 | 25.9535 |  | NA | Naturally Aspirated | M | Manual |  | 5 | N | N | F | 2-Wheel Drive, Front | 10 |  |  | G | Gasoline (Regular Unleaded Recommended) | MPG | miles per gallon | T | Truck |  |  | 97 | 20 |  |  | 2050 | 2050 | [20 empty] | 2 | 2 | 30 | Small SUV 2WD |  | Derived 5-cycle label | 2012-08-07 | 12988 | N | N |  |  | N | N |  | N |  | Y | Variable timing Electronic Control System | N | [26 empty] | MFI | Multipoint/sequential fuel injection |  |  | N | 0W20 | N | No | [7 empty] | 34.6 |  | 7 | 7 |  | DMTXT02.4GRB | 5 | [14 empty] | 1350 |  | 376 | 298 | 341
2013 | Nissan | NISSAN | MURANO FWD | NSX | 91 | 3.5 | 6 | Auto(AV) | 18 | 24 | 20 | 23 | 33 | 26.6316 | 18.32 | 23.7068 | 20.4066 |  | NA | Naturally Aspirated | CVT | Continuously Variable |  | 1 | Y | N | F | 2-Wheel Drive, Front | 10 |  |  | G | Gasoline (Regular Unleaded Recommended) | MPG | miles per gallon | T | Truck | [6 empty] | 2650 | 2650 | [20 empty] | 2 | 2 | 30 | Small SUV 2WD |  | Derived 5-cycle label | 2012-10-09 | 12590 | N | N |  |  | N | N | For MURANO CrossCabriolet and JX35 FWD/AWD | N |  | Y | ECM controlled, oil pressure driven | N | [26 empty] | MFI | Multipoint/sequential fuel injection |  |  | N | 5W-30 | N | No | [9 empty] | 5 | 5 |  | DNSXT03.5G7A | 5 | [15 empty] | 1650 | 487 | 377 | 438
2013 | Nissan | NISSAN | PATHFINDER 2WD | NSX | 591 | 3.5 | 6 | Auto(AV) | 20 | 26 | 22 | 24.9339 | 35.8286 | 28.8866 | 19.7612 | 25.667 | 22.0436 |  | NA | Naturally Aspirated | CVT | Continuously Variable |  | 1 | Y | N | F | 2-Wheel Drive, Front | 10 |  |  | G | Gasoline (Regular Unleaded Recommended) | MPG | miles per gallon | T | Truck | [6 empty] | 2400 | 2400 | [20 empty] | 2 | 2 | 30 | Small SUV 2WD |  | Derived 5-cycle label | 2012-10-24 | 11672 |  | N |  |  | N | N | For INFINITI JX35 | N |  | Y | ECM controlled,oil pressure driven | N | [26 empty] | MFI | Multipoint/sequential fuel injection |  |  | N | 5W-30 | N | No | [9 empty] | 5 | 5 |  | DNSXT03.5G7B | 5 | [15 empty] | 400 | 451 | 347 | 404
2013 | Nissan | NISSAN | ROGUE FWD | NSX | 81 | 2.5 | 4 | Auto(AV) | 23 | 28 | 25 | 29.1787 | 39.6793 | 33.1232 | 22.8746 | 28.3181 | 25.0407 |  | NA | Naturally Aspirated | CVT | Continuously Variable |  | 1 | Y | N | F | 2-Wheel Drive, Front | 10 |  |  | G | Gasoline (Regular Unleaded Recommended) | MPG | miles per gallon | T | Truck | [6 empty] | 2150 | 2150 | [20 empty] | 2 | 2 | 30 | Small SUV 2WD |  | Derived 5-cycle label | 2012-07-10 | 10411 | N |  |  |  | N | N | For Rogue | N |  | Y | ECM controlled,oil pressure driven | N | [26 empty] | MFI | Multipoint/sequential fuel injection | N |  | N | 5W-30 | N | No | [9 empty] | 6 | 6 |  | DNSXT02.575A | 6 |  |  | DNSXJ02.5G5B | 5 | [10 empty] | 850 |  | 388 | 315 | 355
2013 | Nissan | NISSAN | XTERRA 2WD | NSX | 483 | 4 | 6 | Auto(A5) | 16 | 22 | 18 | 19.7 | 31 | 23.5655 | 15.8271 | 22.3141 | 18.2092 |  | NA | Naturally Aspirated | A | Automatic |  | 5 | Y | N | R | 2-Wheel Drive, Rear | 10 |  |  | G | Gasoline (Regular Unleaded Recommended) | MPG | miles per gallon | T | Truck | [6 empty] | 2950 | 2950 | [20 empty] | 2 | 2 | 30 | Small SUV 2WD |  | Derived 5-cycle label | 2013-01-18 | 12977 | N | N |  |  | N | N |  | N |  | Y | ECM controlled,oil pressure driven | N | [26 empty] | MFI | Multipoint/sequential fuel injection |  |  | N | 5W-30 | N | No | [9 empty] | 4 | 4 |  | DNSXT04.0G6A | 5 | [15 empty] | 3150 | 563 | 399 | 489
2013 | Suzuki | Suzuki | GRAND VITARA | SKX | 93 | 2.4 | 4 | Auto(A4) | 19 | 25 | 21 | 24.0663 | 34.2831 | 27.7936 | 19.1164 | 24.5973 | 21.2469 |  | NA | Naturally Aspirated | A | Automatic |  | 4 | Y | N | R | 2-Wheel Drive, Rear | 10 |  |  | G | Gasoline (Regular Unleaded Recommended) | MPG | miles per gallon | T | Truck | [6 empty] | 2550 | 2550 | [20 empty] | 2 | 2 | 30 | Small SUV 2WD |  | Derived 5-cycle label | 2012-08-15 | 11881 | N | N |  |  | N | N |  | N |  | Y | Electro-hydraulic phasing for inlet camshaft. | N | [26 empty] | MFI | Multipoint/sequential fuel injection |  |  | N | SAE 5W-30 / 5L | N | No | N/A | [8 empty] | 5 | 5 |  | DSKXT2.395F1 | 5 | [15 empty] | 1150 | 461 | 359 | 415
2013 | Suzuki | Suzuki | GRAND VITARA | SKX | 91 | 2.4 | 4 | Manual(M5) | 19 | 26 | 22 | 24.1181 | 35.8103 | 28.272 | 19.155 | 25.6544 | 21.6198 |  | NA | Naturally Aspirated | M | Manual |  | 5 | N | N | R | 2-Wheel Drive, Rear | 10 |  |  | G | Gasoline (Regular Unleaded Recommended) | MPG | miles per gallon | T | Truck | [6 empty] | 2400 | 2400 | [20 empty] | 2 | 2 | 30 | Small SUV 2WD |  | Derived 5-cycle label | 2012-08-15 | 12892 | N | N |  |  | N | N |  | N |  | Y | Electro-hydraulic phasing for inlet camshaft. | N | [26 empty] | MFI | Multipoint/sequential fuel injection |  |  | N | SAE 5W-30 / 5L | N | No | N/A | [8 empty] | 5 | 5 |  | DSKXT2.395F1 | 5 | [15 empty] | 400 | 460 | 343 | 408
2013 | Toyota | TOYOTA | FJ CRUISER 2WD | TYX | 66 | 4 | 6 | Auto(A5) | 16 | 20 | 18 | 20.1 | 29.3 | 23.4074 | 16.1315 | 20.4178 | 17.8144 |  | NA | Naturally Aspirated | A | Automatic |  | 5 | Y | N | R | 2-Wheel Drive, Rear | 10 |  |  | G | Gasoline (Regular Unleaded Recommended) | MPG | miles per gallon | T | Truck | [6 empty] | 2950 | 2950 | [20 empty] | 2 | 2 | 30 | Small SUV 2WD |  | Derived Vehicle Specific 5-cycle Calculation Approach for city label but Modified 5-cycle Calculation Approach for Highway label | 2012-08-20 | 12372 | Y | N |  |  | N | N |  | N |  | Y | Intake and exhaust | N | [26 empty] | MFI | Multipoint/sequential fuel injection |  |  | N | 0W-20 | N | No | [9 empty] | 4 | 4 |  | DTYXT04.0BEN | 5 | [15 empty] | 3150 | 550 | 436 | 499
2013 | Toyota | TOYOTA | HIGHLANDER 2WD | TYX | 34 | 2.7 | 4 | Auto(S6) | 20 | 25 | 22 | 24.6 | 37.8 | 29.1864 | 19.6204 | 24.9175 | 21.6959 |  | NA | Naturally Aspirated | SA | Semi-Automatic |  | 6 | Y | N | F | 2-Wheel Drive, Front | 10 |  |  | G | Gasoline (Regular Unleaded Recommended) | MPG | miles per gallon | T | Truck | [6 empty] | 2400 | 2400 | [20 empty] | 2 | 2 | 30 | Small SUV 2WD |  | Vehicle Specific 5-cycle label | 2012-08-30 | 12366 | N | N |  |  | N | N |  | N |  | Y | Intake and exhaust | N | [26 empty] | MFI | Multipoint/sequential fuel injection |  |  | N | 0W-20, 5W-20/0W-20 | N | No | [9 empty] | 5 | 5 |  | DTYXT02.7BEN | 5 | [15 empty] | 400 | 442 | 349 | 400
2013 | Toyota | TOYOTA | HIGHLANDER 2WD | TYX | 35 | 3.5 | 6 | Auto(S5) | 18 | 24 | 20 | 22.4 | 33.6 | 26.3529 | 17.8699 | 24.1235 | 20.2298 |  | NA | Naturally Aspirated | SA | Semi-Automatic |  | 5 | Y | N | F | 2-Wheel Drive, Front | 10 |  |  | G | Gasoline (Regular Unleaded Recommended) | MPG | miles per gallon | T | Truck | [6 empty] | 2650 | 2650 | [20 empty] | 2 | 2 | 30 | Small SUV 2WD |  | Derived 5-cycle label | 2012-08-30 | 12375 | N | N |  |  | N | N |  | N |  | Y | Intake and exhaust | N | [26 empty] | MFI | Multipoint/sequential fuel injection |  |  | N | 0W-20 | N | No | [9 empty] | 5 | 5 |  | DTYXT03.5BEP | 5 | [15 empty] | 1650 | 495 | 366 | 437
2013 | Toyota | TOYOTA | RAV4 | TYX | 90 | 2.5 | 4 | Auto(S6) | 24 | 31 | 26 | 30.1 | 43.4 | 34.9149 | 23.5414 | 30.8607 | 26.3541 |  | NA | Naturally Aspirated | SA | Semi-Automatic |  | 6 | Y | N | F | 2-Wheel Drive, Front | 10 |  |  | G | Gasoline (Regular Unleaded Recommended) | MPG | miles per gallon | T | Truck | [6 empty] | 2050 | 2050 | [20 empty] | 2 | 2 | 30 | Small SUV 2WD |  | Derived 5-cycle label | 2013-01-19 | 12877 | N | N |  |  | N | N |  | N |  | Y | Intake and exhaust | N | [26 empty] | MFI | Multipoint/sequential fuel injection |  |  | N | 0W-20 | N | No | [9 empty] | 7 | 7 |  | DTYXT02.5BEH | 5 | [14 empty] | 1350 |  | 375 | 286 | 335
2013 | Toyota | TOYOTA | VENZA | TYX | 16 | 2.7 | 4 | Auto(S6) | 20 | 26 | 23 | 25.7 | 39.9 | 30.6007 | 20.3282 | 26.1148 | 22.5796 |  | NA | Naturally Aspirated | SA | Semi-Automatic |  | 6 | Y | N | F | 2-Wheel Drive, Front | 10 |  |  | G | Gasoline (Regular Unleaded Recommended) | MPG | miles per gallon | T | Truck | [6 empty] | 2300 | 2300 | [20 empty] | 2 | 2 | 30 | Small SUV 2WD |  | Derived Vehicle Specific 5-cycle Calculation Approach for city label but Modified 5-cycle Calculation Approach for Highway label | 2012-05-31 | 12333 | Y | N |  |  | N | N |  | N |  | Y | Intake and exhaust | N | [26 empty] | MFI | Multipoint/sequential fuel injection |  |  | N | 0W-20 | N | No | [9 empty] | 6 | 6 |  | DTYXT02.7BEP | 5 | [14 empty] | 100 |  | 430 | 336 | 388
2013 | Toyota | TOYOTA | VENZA | TYX | 18 | 3.5 | 6 | Auto(S6) | 19 | 26 | 22 | 23.7 | 36.3 | 28.0872 | 18.8433 | 25.9926 | 21.5051 |  | NA | Naturally Aspirated | SA | Semi-Automatic |  | 6 | Y | N | F | 2-Wheel Drive, Front | 10 |  |  | G | Gasoline (Regular Unleaded Recommended) | MPG | miles per gallon | T | Truck | [6 empty] | 2400 | 2400 | [20 empty] | 2 | 2 | 30 | Small SUV 2WD |  | Derived 5-cycle label | 2012-05-31 | 12334 | Y | N |  |  | N | N | APPLIED TO RX 350. | N |  | Y | Intake and exhaust | N | [26 empty] | MFI | Multipoint/sequential fuel injection |  |  | N | 0W-20 | N | No | [9 empty] | 5 | 5 |  | DTYXT03.5BER | 5 | [15 empty] | 400 | 470 | 341 | 412
2013 | Volkswagen | Volkswagen | TIGUAN | VWX | 68 | 2 | 4 | Auto(S6) | 21 | 26 | 23 | 26.0779 | 36.3534 | 29.8782 | 20.6233 | 26.0617 | 22.7606 |  | TC | Turbocharged | SA | Semi-Automatic |  | 6 | Y | N | F | 2-Wheel Drive, Front | 10 |  |  | GP | Gasoline (Premium Unleaded Recommended) | MPG | miles per gallon | T | Truck | [6 empty] | 2500 | 2500 | [19 empty] | SIDI; | 2 | 2 | 30 | Small SUV 2WD |  | Derived 5-cycle label | 2012-06-18 | 12432 | N | N |  |  | N | N |  | N |  | Y | position of intake/exhaust camshaft electronically controlled and hydraulically adjusted | N | [26 empty] | GDI | Spark Ignition Direct Injection |  |  | N | 5W40 VW 50200 | N | No | Tiguan front | [6 empty] | 29.9 |  | 6 | 6 |  | DVWXJ02.03UA | 5 | [15 empty] | 900 | 430 | 341 | 390
2013 | Volkswagen | Volkswagen | TIGUAN | VWX | 56 | 2 | 4 | Manual(M6) | 18 | 26 | 21 | 21.7 | 35.8 | 26.3745 | 18.1488 | 26.2617 | 21.0791 |  | TC | Turbocharged | M | Manual |  | 6 | N | N | F | 2-Wheel Drive, Front | 10 |  |  | GP | Gasoline (Premium Unleaded Recommended) | MPG | miles per gallon | T | Truck | [6 empty] | 2700 | 2700 | [19 empty] | SIDI; | 2 | 2 | 30 | Small SUV 2WD |  | Vehicle Specific 5-cycle label | 2012-06-11 | 12276 | N | N |  |  | N | N |  | N |  | Y | position of intake/exhaust camshaft electronically controlled and hydraulically adjusted | N | [26 empty] | GDI | Spark Ignition Direct Injection |  |  | N | 5W40 VW 50200 | N | No | [7 empty] | 26.4 |  | 5 | 5 |  | DVWXJ02.03UA | 5 | [15 empty] | 1900 | 484 | 336 | 417
2013 | Volvo | Volvo Cars of North America, LLC | XC60 FWD | VVX | 13 | 3.2 | 6 | Auto(S6) | 19 | 25 | 21 | 23.3 | 35.4 | 27.5353 | 18.5445 | 25.3707 | 21.0991 |  | NA | Naturally Aspirated | SA | Semi-Automatic |  | 6 | Y | N | F | 2-Wheel Drive, Front | 10 |  |  | G | Gasoline (Regular Unleaded Recommended) | MPG | miles per gallon | T | Truck |  |  | 99 | 34 |  |  | 2550 | 2550 | [20 empty] | 2 | 2 | 30 | Small SUV 2WD |  | Derived 5-cycle label | 2012-06-08 | 11832 | N | N |  |  | N | N |  | N |  | Y | Timing on intake side only. | N | [26 empty] | MFI | Multipoint/sequential fuel injection | N |  | N | 5W-30 | N | No | SPV | [6 empty] | 27.5 |  | 5 | 5 |  | DVVXJ03.2U2N | 5 |  |  | DVVXJ03.2S2N | 9 | [11 empty] | 1150 | 470 | 345 | 414
2013 | Volvo | Volvo Cars of North America, LLC | XC70 FWD | VVX | 18 | 3.2 | 6 | Auto(S6) | 19 | 25 | 21 | 23.3 | 35.4 | 27.5353 | 18.5445 | 25.3707 | 21.0991 |  | NA | Naturally Aspirated | SA | Semi-Automatic |  | 6 | Y | N | F | 2-Wheel Drive, Front | 10 |  |  | G | Gasoline (Regular Unleaded Recommended) | MPG | miles per gallon | T | Truck |  |  | 98 | 37 |  |  | 2550 | 2550 | [20 empty] | 2 | 2 | 30 | Small SUV 2WD |  | Derived 5-cycle label | 2012-06-08 | 11838 | N | N |  |  | N | N |  | N |  | Y | Timing on intake side only. | N | [26 empty] | MFI | Multipoint/sequential fuel injection | N |  | N | 5W-30 | N | No | SPV | [6 empty] | 27.5 |  | 5 | 5 |  | DVVXJ03.2U2N | 5 |  |  | DVVXJ03.2S2N | 9 | [11 empty] | 1150 | 470 | 345 | 414
2013 | Honda | Acura | MDX 4WD | HNX | 46 | 3.7 | 6 | Auto(S6) | 16 | 21 | 18 | 19.8 | 28.7 | 23.0111 | 15.9033 | 20.7057 | 17.7566 |  | NA | Naturally Aspirated | SA | Semi-Automatic |  | 6 | Y | N | A | All Wheel Drive | 10 |  |  | GP | Gasoline (Premium Unleaded Recommended) | MPG | miles per gallon | T | Truck | [6 empty] | 3150 | 3150 | [20 empty] | 2 | 2 | 31 | Small SUV 4WD |  | Derived 5-cycle label | 2012-08-01 | 12533 | N | N |  |  | N | N |  | N |  | Y | Variable valve Timing and lift Electronic Control (VTEC) system is applied. | Y | Variable valve Timing and lift Electronic Control (VTEC) system is applied. | [25 empty] | MFI | Multipoint/sequential fuel injection | N | N | N | 5W-20 | N | No | [7 empty] | 23.2 |  | 4 | 4 |  | DHNXT03.7R14 | 5 | [15 empty] | 4150 | 559 | 430 | 501
2013 | Honda | Acura | RDX 4WD | HNX | 2 | 3.5 | 6 | Auto(S6) | 19 | 27 | 22 | 24.5 | 37.7 | 29.0822 | 19.4391 | 26.9579 | 22.229 |  | NA | Naturally Aspirated | SA | Semi-Automatic |  | 6 | Y | N | A | All Wheel Drive | 10 |  |  | GP | Gasoline (Premium Unleaded Recommended) | MPG | miles per gallon | T | Truck | [6 empty] | 2600 | 2600 | [20 empty] | 2 | 2 | 31 | Small SUV 4WD |  | Derived 5-cycle label | 2012-04-02 | 12506 | N | N |  |  | N | N |  | Y | Variable Cylinder Management (VCM) is applied. | Y | Variable valve Timing and lift Electronic Control (VTEC) system is applied. | Y | Variable valve Timing and lift Electronic Control (VTEC) system is applied. | [25 empty] | MFI | Multipoint/sequential fuel injection | N | N | N | 0W-20 | N | No | [9 empty] | 5 | 5 |  | DHNXT03.5H13 | 5 | [15 empty] | 1400 | 456 | 329 | 399
2013 | Honda | Acura | ZDX 4WD | HNX | 37 | 3.7 | 6 | Auto(S6) | 16 | 23 | 19 | 20.6 | 31.6 | 24.4263 | 16 | 22.7325 | 18.8302 |  | NA | Naturally Aspirated | SA | Semi-Automatic |  | 6 | Y | N | A | All Wheel Drive | 10 |  |  | GP | Gasoline (Premium Unleaded Recommended) | MPG | miles per gallon | T | Truck | [6 empty] | 3000 | 3000 | [20 empty] | 2 | 2 | 31 | Small SUV 4WD |  | Derived 5-cycle label | 2012-10-15 | 13293 | N | N |  |  | N | N |  | N |  | Y | Variable valve Timing and lift Electronic Control (VTEC) system is applied. | Y | Variable valve Timing and lift Electronic Control (VTEC) system is applied. | [25 empty] | MFI | Multipoint/sequential fuel injection | N | N | N | 0W-20 | N | No | [7 empty] | 24.6 |  | 4 | 4 |  | DHNXV03.7TB4 | 5 | [15 empty] | 3400 | 555 | 391 | 472
2013 | Audi | Audi | Q5 | ADX | 91 | 2 | 4 | Auto(S8) | 20 | 28 | 23 | 24.8 | 38.6 | 29.5548 | 19.7289 | 28.2351 | 22.823 |  | TC | Turbocharged | SA | Semi-Automatic |  | 8 | Y | N | A | All Wheel Drive | 10 |  |  | GP | Gasoline (Premium Unleaded Recommended) | MPG | miles per gallon | T | Truck | [6 empty] | 2500 | 2500 | [19 empty] | SIDI; | 2 | 2 | 31 | Small SUV 4WD |  | Vehicle Specific 5-cycle label | 2012-07-13 | 11319 | N | N |  |  | N | N | Engine code CPMA | N |  | Y | CONTINUOUS VARIABLE VALVE TIMING | Y | AUDI VALVE LIFT SYSTEM | [25 empty] | GDI | Spark Ignition Direct Injection |  |  | N | 5W40 VW 50200 | N | No | [7 empty] | 28.8 |  | 6 | 6 |  | DADXT02.04UB | 5 | [15 empty] | 900 | 450 | 314 | 389
2013 | Audi | Audi | Q5 | ADX | 105 | 2 | 4 | Auto(S8) | 20 | 28 | 23 | 24.8 | 38.6 | 29.5548 | 19.6619 | 27.5771 | 22.5781 |  | TC | Turbocharged | SA | Semi-Automatic |  | 8 | Y | N | A | All Wheel Drive | 85 |  | 447 | GP | Gasoline (Premium Unleaded Recommended) | MPG | miles per gallon | T | Truck | [6 empty] | 2500 | 2500 | 14 | 19 | 16 | 17.4 | 27.1 | 20.7407 | 13.7947 | 19.3602 | 15.8444 | 314 | E | Ethanol (E85) | MPG | miles per gallon | 2900 | 450 | 320 | 392 | 2900 | SIDI; FFV; | 2 | 2 | 31 | Small SUV 4WD |  | Derived 5-cycle label | 2012-09-10 | 12595 | N | N |  |  | N | N |  | N |  | Y | CONTINUOUS VARIABLE VALVE TIMING | Y | AUDI VALVE LIFT SYSTEM | [25 empty] | GDI | Spark Ignition Direct Injection |  |  | N | 5W40 VW 50200 | N | No | [7 empty] | 29.6 |  | 6 | 6 | 5 | DADXJ02.0FUB | 5 | [15 empty] | 900 | 452 | 322 | 393
2013 | Audi | Audi | Q5 | ADX | 106 | 3 | 6 | Auto(S8) | 18 | 26 | 21 | 22.8446 | 35.5 | 27.2096 | 17.8443 | 25.5746 | 20.6536 |  | SC | Supercharged | SA | Semi-Automatic |  | 8 | Y | N | A | All Wheel Drive | 10 |  |  | GP | Gasoline (Premium Unleaded Recommended) | MPG | miles per gallon | T | Truck | [6 empty] | 2700 | 2700 | [19 empty] | SIDI; | 2 | 2 | 31 | Small SUV 4WD |  | Vehicle Specific 5-cycle label | 2012-09-24 | 12733 | N | N |  |  | N | N |  | N |  | Y | CONTINUOUS VARIABLE VALVE TIMING | Y | AUDI VALVE LIFT SYSTEM | [25 empty] | GDI | Spark Ignition Direct Injection |  |  | N | 5W40 VW 50200 | N | No | [7 empty] | 27.2 |  | 5 | 5 |  | DADXJ03.03UF | 5 | [15 empty] | 1900 | 497 | 347 | 429
2013 | Audi | Audi | Q5 Hybrid | ADX | 95 | 2 | 4 | Auto(S8) | 24 | 30 | 26 | 30.4 | 39.9 | 34.048 | 24.0075 | 29.7936 | 26.3065 |  | TC | Turbocharged | SA | Semi-Automatic |  | 8 | Y | N | A | All Wheel Drive | 10 |  |  | GP | Gasoline (Premium Unleaded Recommended) | MPG | miles per gallon | T | Truck | [6 empty] | 2200 | 2200 | [19 empty] | SIDI; | 2 | 2 | 31 | Small SUV 4WD |  | Vehicle Specific 5-cycle label | 2012-09-28 | 12158 | N | N |  |  | N | N |  | N |  | Y | CONTINUOUS VARIABLE VALVE TIMING | Y | AUDI VALVE LIFT SYSTEM | Battery(s) |  | 1 | Lithium Ion |  | 266 | 5 | 37 | On-Board |  |  | Electrical Regen Brake |  | Both | Y |  |  |  |  | 1 | AC Induction |  | 40 |  |  | GDI | Spark Ignition Direct Injection | N | N | N | 5W40 VW 50200 | N | No | [7 empty] | 34 |  | 7 | 7 |  | DADXT02.0HUB | 5 | [14 empty] | 600 |  | 369 | 298 | 337
2013 | BMW | BMW | X3 xDrive28i | BMX | 370 | 2 | 4 | Auto(S8) | 21 | 28 | 24 | 27 | 39.4 | 31.4548 | 21.2851 | 28.1265 | 23.9012 |  | TC | Turbocharged | SA | Semi-Automatic |  | 8 | Y | N | A | All Wheel Drive | 10 |  |  | GP | Gasoline (Premium Unleaded Recommended) | MPG | miles per gallon | T | Truck | [6 empty] | 2400 | 2400 | [19 empty] | SIDI; | 2 | 2 | 31 | Small SUV 4WD |  | Derived 5-cycle label | 2012-08-10 | 12025 | N | N |  |  | N | N |  | N |  | Y | variable valve timing at inlet and outlet valves | Y | variable valve lift at inlet valves | [25 empty] | GDI | Spark Ignition Direct Injection |  |  | Y | 0W30 | Y | Yes | [7 empty] | 31.7 |  | 6 | 6 |  | DBMXJ02.0N20 | 5 | [15 empty] | 400 | 416 | 314 | 370
2013 | BMW | BMW | X3 xDrive35i | BMX | 372 | 3 | 6 | Auto(S8) | 19 | 26 | 21 | 23.5983 | 35.9931 | 27.9258 | 18.7674 | 25.7807 | 21.3853 |  | TC | Turbocharged | SA | Semi-Automatic |  | 8 | Y | N | A | All Wheel Drive | 10 |  |  | GP | Gasoline (Premium Unleaded Recommended) | MPG | miles per gallon | T | Truck | [6 empty] | 2700 | 2700 | [19 empty] | SIDI; | 2 | 2 | 31 | Small SUV 4WD |  | Derived 5-cycle label | 2012-08-07 | 11710 | N | N |  |  | N | N |  | N |  | Y | variable valve timing at inlet and outlet valves | Y | variable valve lift at inlet valves | [25 empty] | GDI | Spark Ignition Direct Injection |  |  | N | 0W30 | Y | Yes | [9 empty] | 5 | 5 |  | DBMXJ03.0N55 | 5 | [15 empty] | 1900 | 473 | 343 | 415
2013 | General Motors | Buick | ENCORE AWD | GMX | 604 | 1.4 | 4 | Auto(S6) | 23 | 30 | 26 | 29.4 | 41.5 | 33.84 | 23.0351 | 29.5646 | 25.5771 |  | TC | Turbocharged | SA | Semi-Automatic |  | 6 | Y | N | A | All Wheel Drive | 10 |  |  | G | Gasoline (Regular Unleaded Recommended) | MPG | miles per gallon | T | Truck | [6 empty] | 2050 | 2050 | [20 empty] | 2 | 2 | 31 | Small SUV 4WD |  | Derived 5-cycle label | 2012-08-03 | 12958 | N | N |  |  | N | N | Sonic 1.4L | N |  | Y | Cam Phasing | N | [26 empty] | MFI | Multipoint/sequential fuel injection |  |  | N | 5W30 | N | No | [9 empty] | 7 | 7 |  | DGMXV01.4099 | 6 | [14 empty] | 1350 |  | 387 | 301 | 348
2013 | General Motors | Chevrolet | CAPTIVA AWD | GMX | 343 | 3 | 6 | Auto(A6) | 16 | 22 | 18 | 19.9 | 31.5 | 23.8527 | 15.9794 | 22 | 18.4245 |  | NA | Naturally Aspirated | A | Automatic |  | 6 | Y | N | A | All Wheel Drive | 85 |  | 300 | G | Gasoline (Regular Unleaded Recommended) | MPG | miles per gallon | T | Truck | [6 empty] | 2950 | 2950 | 11 | 16 | 13 | 14.2 | 22.3 | 16.9745 | 11.4024 | 16.0438 | 13.109 | 220 | E | Ethanol (E85) | MPG | miles per gallon | 3600 | 552 | 392 | 480 | 3600 | SIDI; FFV; | 2 | 2 | 31 | Small SUV 4WD |  | Derived 5-cycle label | 2012-06-01 | 11252 | N | N |  |  | N | N |  | N |  | Y | CAM PHASER | N | [26 empty] | GDI | Spark Ignition Direct Injection |  |  | N | 5W30 | N | No | [7 empty] | 24 |  | 4 | 4 | 4 | DGMXJ03.6166 | 6 | [15 empty] | 3150 | 556 | 404 | 482
2013 | General Motors | Chevrolet | EQUINOX AWD | GMX | 568 | 2.4 | 4 | Auto(A6) | 20 | 29 | 23 | 25.8453 | 40.1978 | 30.7928 | 20.4354 | 28.6736 | 23.4698 |  | NA | Naturally Aspirated | A | Automatic |  | 6 | Y | N | A | All Wheel Drive | 10 |  |  | G | Gasoline (Regular Unleaded Recommended) | MPG | miles per gallon | T | Truck | [6 empty] | 2300 | 2300 | [19 empty] | SIDI; | 2 | 2 | 31 | Small SUV 4WD |  | Derived 5-cycle label | 2012-05-25 | 10845 | N | N |  |  | N | N |  | N |  | Y | Cam Phaser | N | [26 empty] | GDI | Spark Ignition Direct Injection |  |  | N | 5W30 | N | No | [9 empty] | 6 | 6 |  | DGMXJ02.4199 | 6 |  |  | DGMXJ02.5150 | 6 | [10 empty] | 100 |  | 435 | 310 | 379
2013 | General Motors | Chevrolet | EQUINOX AWD | GMX | 600 | 2.4 | 4 | Auto(A6) | 20 | 29 | 23 | 25.8453 | 40.1978 | 30.7928 | 20.4354 | 28.6736 | 23.4698 |  | NA | Naturally Aspirated | A | Automatic |  | 6 | Y | N | A | All Wheel Drive | 85 |  | 430 | G | Gasoline (Regular Unleaded Recommended) | MPG | miles per gallon | T | Truck | [6 empty] | 2300 | 2300 | 14 | 20 | 17 | 18.2863 | 28.4478 | 21.7886 | 14.4586 | 20.2922 | 16.607 | 320 | E | Ethanol (E85) | MPG | miles per gallon | 2750 | 431 | 307 | 375 | 2750 | SIDI; FFV; | 2 | 2 | 31 | Small SUV 4WD |  | Derived 5-cycle label | 2012-06-04 | 10846 | N | N |  |  | N | N |  | N |  | Y | Cam Phaser | N | [26 empty] | GDI | Spark Ignition Direct Injection |  |  | N | 5W30 | N | No | [9 empty] | 6 | 6 | 6 | DGMXJ02.4151 | 6 | [14 empty] | 100 |  | 435 | 310 | 379
2013 | General Motors | Chevrolet | EQUINOX AWD | GMX | 219 | 3.6 | 6 | Auto(A6) | 16 | 23 | 19 | 19.8 | 33 | 24.1463 | 15.9033 | 23 | 18.6686 |  | NA | Naturally Aspirated | A | Automatic |  | 6 | Y | N | A | All Wheel Drive | 10 |  |  | G | Gasoline (Regular Unleaded Recommended) | MPG | miles per gallon | T | Truck | [6 empty] | 2800 | 2800 | [19 empty] | SIDI; | 2 | 2 | 31 | Small SUV 4WD |  | Derived 5-cycle label | 2012-07-01 | 11643 | N | N |  |  | N | N |  | N |  | Y | CAM PHASER | N | [26 empty] | GDI | Spark Ignition Direct Injection |  |  | N | 5W30 | N | No | [7 empty] | 24.3 |  | 4 | 4 |  | DGMXJ03.6165 | 6 | [15 empty] | 2400 | 559 | 387 | 476
2013 | General Motors | Chevrolet | EQUINOX AWD | GMX | 334 | 3.6 | 6 | Auto(A6) | 16 | 23 | 19 | 19.8 | 32.9 | 24.1222 | 15.9033 | 23 | 18.6492 |  | NA | Naturally Aspirated | A | Automatic |  | 6 | Y | N | A | All Wheel Drive | 85 |  | 400 | G | Gasoline (Regular Unleaded Recommended) | MPG | miles per gallon | T | Truck | [6 empty] | 2800 | 2800 | 12 | 17 | 14 | 14.6 | 23.8 | 17.6745 | 11.7267 | 17.0993 | 13.6578 | 290 | E | Ethanol (E85) | MPG | miles per gallon | 3300 | 537 | 368 | 461 | 3300 | SIDI; FFV; | 2 | 2 | 31 | Small SUV 4WD |  | Derived 5-cycle label | 2012-07-01 | 11644 | N | N |  |  | N | N |  | N |  | Y | CAM PHASER | N | [26 empty] | GDI | Spark Ignition Direct Injection |  |  | N | 5W30 | N | No | [7 empty] | 24.3 |  | 4 | 4 | 4 | DGMXJ03.6166 | 6 | [15 empty] | 2400 | 559 | 386 | 476
2013 | Chrysler Group LLC | Dodge | Journey AWD | CRX | 531 | 3.6 | 6 | Auto(A6) | 16 | 24 | 19 | 20.4 | 33.6 | 24.7809 | 16.3594 | 24.1235 | 19.1308 |  | NA | Naturally Aspirated | A | Automatic |  | 6 | Y | N | A | All Wheel Drive | 10 |  |  | G | Gasoline (Regular Unleaded Recommended) | MPG | miles per gallon | T | Truck | [6 empty] | 2800 | 2800 | [20 empty] | 2 | 2 | 31 | Small SUV 4WD |  | Derived 5-cycle label | 2012-07-09 | 11691 | N | N |  |  | N | N |  | N |  | Y | Cam Phaser | N | [26 empty] | MFI | Multipoint/sequential fuel injection |  |  | N | 5W-30 | N | No | [9 empty] | 4 | 4 |  | DCRXT03.6VP1 | 6 | [15 empty] | 2400 | 544 | 368 | 464
2013 | Ford Motor Company | Ford | EDGE AWD | FMX | 67 | 3.5 | 6 | Auto(S6) | 18 | 25 | 21 | 22.2 | 35.5 | 26.7017 | 17.7196 | 25.4399 | 20.5222 |  | NA | Naturally Aspirated | SA | Semi-Automatic |  | 6 | Y | N | A | All Wheel Drive | 15 |  |  | G | Gasoline (Regular Unleaded Recommended) | MPG | miles per gallon | T | Truck | [6 empty] | 2550 | 2550 | [20 empty] | 2 | 2 | 31 | Small SUV 4WD |  | Derived 5-cycle label | 2012-02-13 | 12062 | N | N |  |  | N | N |  | N |  | Y | dual intake & exhaust | N | [26 empty] | MFI | Multipoint/sequential fuel injection |  |  | N | 5W-20 GF-5 | N | No | [9 empty] | 5 | 5 |  | DFMXT03.72EE | 5 | [15 empty] | 1150 | 501 | 349 | 433
2013 | Ford Motor Company | Ford | EDGE AWD | FMX | 270 | 3.5 | 6 | Auto(S6) | 18 | 25 | 21 | 22.2 | 35.5 | 26.7017 | 17.7196 | 25.4399 | 20.5222 |  | NA | Naturally Aspirated | SA | Semi-Automatic |  | 6 | Y | N | A | All Wheel Drive | 15 |  |  | G | Gasoline (Regular Unleaded Recommended) | MPG | miles per gallon | T | Truck | [6 empty] | 2550 | 2550 | [19 empty] | Sport Transmission | 2 | 2 | 31 | Small SUV 4WD |  | Derived 5-cycle label | 2012-11-05 | 12941 | N | N |  |  | N | N |  | N |  | Y | dual intake & exhaust | N | [26 empty] | MFI | Multipoint/sequential fuel injection |  |  | N | 5W-20 GF-5 | N | No | Sport mode | [8 empty] | 5 | 5 |  | DFMXT03.72EE | 5 | [15 empty] | 1150 | 501 | 349 | 433
2013 | Ford Motor Company | Ford | EDGE AWD | FMX | 168 | 3.7 | 6 | Auto(S6) | 17 | 23 | 19 | 21.5491 | 31.8016 | 25.2058 | 17.2292 | 22.8729 | 19.3812 |  | NA | Naturally Aspirated | SA | Semi-Automatic |  | 6 | Y | N | A | All Wheel Drive | 15 |  |  | G | Gasoline (Regular Unleaded Recommended) | MPG | miles per gallon | T | Truck | [6 empty] | 2800 | 2800 | [20 empty] | 2 | 2 | 31 | Small SUV 4WD |  | Derived 5-cycle label | 2012-02-13 | 12063 | N | N |  |  | N | N |  | N |  | Y | dual intake & exhaust | N | [26 empty] | MFI | Multipoint/sequential fuel injection |  |  | N | 5W-20 GF-5 | N | No | [9 empty] | 4 | 4 |  | DFMXT03.72EE | 5 | [15 empty] | 2400 | 516 | 389 | 459
2013 | Ford Motor Company | Ford | ESCAPE AWD | FMX | 120 | 1.6 | 4 | Auto(S6) | 22 | 30 | 25 | 28.4 | 41.7675 | 33.1784 | 22.3085 | 29.7474 | 25.1372 |  | TC | Turbocharged | SA | Semi-Automatic |  | 6 | Y | N | A | All Wheel Drive | 15 |  |  | G | Gasoline (Regular Unleaded Recommended) | MPG | miles per gallon | T | Truck | [6 empty] | 2150 | 2150 | [19 empty] | SIDI; | 2 | 2 | 31 | Small SUV 4WD |  | Derived 5-cycle label | 2012-04-09 | 12094 | N | N |  |  | N | N |  | N |  | Y | Intake/Exhaust, Hydraulic Actuated VCT | N | [26 empty] | GDI | Spark Ignition Direct Injection |  |  | N | 5w30 GF 5 | N | No | [9 empty] | 6 | 6 |  | DFMXT01.62E9 | 5 | [14 empty] | 850 |  | 398 | 299 | 354
2013 | Ford Motor Company | Ford | ESCAPE AWD | FMX | 110 | 2 | 4 | Auto(S6) | 21 | 28 | 24 | 26.6 | 40.0282 | 31.3295 | 20.9913 | 28 | 23.8327 |  | TC | Turbocharged | SA | Semi-Automatic |  | 6 | Y | N | A | All Wheel Drive | 15 |  |  | G | Gasoline (Regular Unleaded Recommended) | MPG | miles per gallon | T | Truck | [6 empty] | 2200 | 2200 | [19 empty] | SIDI; | 2 | 2 | 31 | Small SUV 4WD |  | Derived 5-cycle label | 2012-04-09 | 12096 | N | N |  |  | N | N | 2.0L TiVCT GTDI; Escape | N |  | Y | dual intake & exhaust | N | [26 empty] | GDI | Spark Ignition Direct Injection |  |  | N | 5W-30 GF-5 | N | No | [9 empty] | 6 | 6 |  | DFMXT02.02E1 | 5 | [14 empty] | 600 |  | 423 | 318 | 373
2013 | General Motors | GMC | TERRAIN AWD | GMX | 569 | 2.4 | 4 | Auto(A6) | 20 | 29 | 23 | 25.8453 | 40.1978 | 30.7928 | 20.4354 | 28.6736 | 23.4698 |  | NA | Naturally Aspirated | A | Automatic |  | 6 | Y | N | A | All Wheel Drive | 10 |  |  | G | Gasoline (Regular Unleaded Recommended) | MPG | miles per gallon | T | Truck | [6 empty] | 2300 | 2300 | [19 empty] | SIDI; | 2 | 2 | 31 | Small SUV 4WD |  | Derived 5-cycle label | 2012-05-25 | 10844 | N | N |  |  | N | N |  | N |  | Y | Cam Phaser | N | [26 empty] | GDI | Spark Ignition Direct Injection |  |  | N | 5W30 | N | No | [9 empty] | 6 | 6 |  | DGMXJ02.4199 | 6 |  |  | DGMXJ02.5150 | 6 | [10 empty] | 100 |  | 435 | 310 | 379
2013 | General Motors | GMC | TERRAIN AWD | GMX | 601 | 2.4 | 4 | Auto(A6) | 20 | 29 | 23 | 25.8453 | 40.1978 | 30.7928 | 20.4354 | 28.6736 | 23.4698 |  | NA | Naturally Aspirated | A | Automatic |  | 6 | Y | N | A | All Wheel Drive | 85 |  | 430 | G | Gasoline (Regular Unleaded Recommended) | MPG | miles per gallon | T | Truck | [6 empty] | 2300 | 2300 | 14 | 20 | 17 | 18.2863 | 28.4478 | 21.7886 | 14.4586 | 20.2922 | 16.607 | 320 | E | Ethanol (E85) | MPG | miles per gallon | 2750 | 431 | 307 | 375 | 2750 | SIDI; FFV; | 2 | 2 | 31 | Small SUV 4WD |  | Derived 5-cycle label | 2012-06-04 | 10847 | N | N |  |  | N | N |  | N |  | Y | Cam Phaser | N | [26 empty] | GDI | Spark Ignition Direct Injection |  |  | N | 5W30 | N | No | [9 empty] | 6 | 6 | 6 | DGMXJ02.4151 | 6 | [14 empty] | 100 |  | 435 | 310 | 379
2013 | General Motors | GMC | TERRAIN AWD | GMX | 220 | 3.6 | 6 | Auto(A6) | 16 | 23 | 19 | 19.8 | 33 | 24.1463 | 15.9033 | 23 | 18.6686 |  | NA | Naturally Aspirated | A | Automatic |  | 6 | Y | N | A | All Wheel Drive | 10 |  |  | G | Gasoline (Regular Unleaded Recommended) | MPG | miles per gallon | T | Truck | [6 empty] | 2800 | 2800 | [19 empty] | SIDI; | 2 | 2 | 31 | Small SUV 4WD |  | Derived 5-cycle label | 2012-07-01 | 11651 | N | N |  |  | N | N |  | N |  | Y | CAM PHASER | N | [26 empty] | GDI | Spark Ignition Direct Injection |  |  | N | 5W30 | N | No | [7 empty] | 24.3 |  | 4 | 4 |  | DGMXJ03.6165 | 6 | [15 empty] | 2400 | 559 | 387 | 476
2013 | General Motors | GMC | TERRAIN AWD | GMX | 335 | 3.6 | 6 | Auto(A6) | 16 | 23 | 19 | 19.8 | 32.9 | 24.1222 | 15.9033 | 23 | 18.6492 |  | NA | Naturally Aspirated | A | Automatic |  | 6 | Y | N | A | All Wheel Drive | 85 |  | 400 | G | Gasoline (Regular Unleaded Recommended) | MPG | miles per gallon | T | Truck | [6 empty] | 2800 | 2800 | 12 | 17 | 14 | 14.6 | 23.8 | 17.6745 | 11.7267 | 17.0993 | 13.6578 | 290 | E | Ethanol (E85) | MPG | miles per gallon | 3300 | 537 | 368 | 461 | 3300 | SIDI; FFV; | 2 | 2 | 31 | Small SUV 4WD |  | Derived 5-cycle label | 2012-07-01 | 11260 | N | N |  |  | N | N |  | N |  | Y | CAM PHASER | N | [26 empty] | GDI | Spark Ignition Direct Injection |  |  | N | 5W30 | N | No | [7 empty] | 24.3 |  | 4 | 4 | 4 | DGMXJ03.6166 | 6 | [15 empty] | 2400 | 559 | 386 | 476
2013 | Honda | Honda | CROSSTOUR 4WD | HNX | 34 | 3.5 | 6 | Auto(S6) | 19 | 28 | 22 | 23.6 | 38.9 | 28.6753 | 18.7687 | 27.7832 | 21.9776 |  | NA | Naturally Aspirated | SA | Semi-Automatic |  | 6 | Y | N | A | All Wheel Drive | 10 |  |  | G | Gasoline (Regular Unleaded Recommended) | MPG | miles per gallon | T | Truck | [6 empty] | 2400 | 2400 | [20 empty] | 2 | 2 | 31 | Small SUV 4WD |  | Derived 5-cycle label | 2012-10-23 | 13133 | N | N |  |  | N | N | for Crosstour model | Y | Variable Cylinder Management (VCM) is applied. | Y | Variable valve Timing and lift Electronic Control (VTEC) system is applied. | Y | Variable valve Timing and lift Electronic Control (VTEC) system is applied. | [25 empty] | MFI | Multipoint/sequential fuel injection | N | N | N | 0W-20 | N | No | Crosstour 4WD | [6 empty] | 28.9 |  | 5 | 5 |  | DHNXV03.7KB3 | 5 | [15 empty] | 400 | 474 | 320 | 405
2013 | Honda | Honda | CR-V 4WD | HNX | 39 | 2.4 | 4 | Auto(A5) | 22 | 30 | 25 | 28.2158 | 41.6062 | 32.9942 | 22.1743 | 29.6372 | 25.0081 |  | NA | Naturally Aspirated | A | Automatic |  | 5 | Y | N | A | All Wheel Drive | 10 |  |  | G | Gasoline (Regular Unleaded Recommended) | MPG | miles per gallon | T | Truck | [6 empty] | 2150 | 2150 | [20 empty] | 2 | 2 | 31 | Small SUV 4WD |  | Derived 5-cycle label | 2012-09-03 | 12207 | N | N |  |  | N | N |  | N |  | Y | Variable valve Timing and lift Electronic Control (VTEC) system is applied. | Y | Variable valve Timing and lift Electronic Control (VTEC) system is applied. | [25 empty] | MFI | Multipoint/sequential fuel injection | N | N | N | 0W-20 | N | No | [7 empty] | 33.2 |  | 6 | 6 |  | DHNXJ02.4EB3 | 5 | [14 empty] | 850 |  | 399 | 299 | 354
2013 | Hyundai | HYUNDAI MOTOR COMPANY | SANTA FE 4WD | HYX | 39 | 3.3 | 6 | Auto(A6) | 18 | 24 | 20 | 22.261 | 34.6679 | 26.5342 | 17.7655 | 23.741 | 20.0347 |  | NA | Naturally Aspirated | A | Automatic |  | 6 | Y | N | 4 | 4-Wheel Drive | 10 |  |  | G | Gasoline (Regular Unleaded Recommended) | MPG | miles per gallon | T | Truck | [6 empty] | 2650 | 2650 | [19 empty] | SIDI; | 2 | 2 | 31 | Small SUV 4WD |  | Derived Vehicle Specific 5-cycle Calculation Approach for city label but Modified 5-cycle Calculation Approach for Highway label | 2012-12-17 | 12949 | N |  |  |  | N | N |  | N |  | Y | APPLY VVT | N | [26 empty] | GDI | Spark Ignition Direct Injection |  |  | N | 5W30/ACEA A5 | N | No | Santa Fe 4WD | [8 empty] | 5 | 5 |  | DHYXV03.31VE | 5 | [15 empty] | 1650 | 500 | 373 | 443
2013 | Hyundai | HYUNDAI MOTOR COMPANY | Santa Fe Sport 4WD | HYX | 19 | 2 | 4 | Auto(A6) | 19 | 24 | 21 | 25.1 | 37.4 | 29.4599 | 19 | 24 | 21 |  | TC | Turbocharged | A | Automatic |  | 6 | Y | N | 4 | 4-Wheel Drive | 10 |  |  | G | Gasoline (Regular Unleaded Recommended) | MPG | miles per gallon | T | Truck |  |  |  |  | 108 | 35 | 2550 | 2550 | [19 empty] | SIDI; | 2 | 2 | 31 | Small SUV 4WD |  | Derived 5-cycle label | 2012-07-15 | 12764 | N | N |  |  | N | N |  | N |  | Y | APPLY VVT | N | [26 empty] | GDI | Spark Ignition Direct Injection |  |  | N | 5W30 ACEA A5 | N | No | [9 empty] | 5 | 5 |  | DHYXV02.01TE | 5 | [15 empty] | 1150 | 469 | 371 | 424
2013 | Hyundai | HYUNDAI MOTOR COMPANY | Santa Fe Sport 4WD | HYX | 16 | 2.4 | 4 | Auto(A6) | 20 | 26 | 22 | 26 | 39.7 | 30.7798 | 20 | 26 | 22 |  | NA | Naturally Aspirated | A | Automatic |  | 6 | Y | N | 4 | 4-Wheel Drive | 10 |  |  | G | Gasoline (Regular Unleaded Recommended) | MPG | miles per gallon | T | Truck |  |  |  |  | 108 | 35 | 2400 | 2400 | [19 empty] | SIDI; | 2 | 2 | 31 | Small SUV 4WD |  | Derived 5-cycle label | 2012-07-15 | 12765 | N | N |  |  | N | N |  | N |  | Y | APPLY VVT | N | [26 empty] | GDI | Spark Ignition Direct Injection |  |  | N | 5W20/GF4 | N | No | [9 empty] | 5 | 5 |  | DHYXV02.41UE | 5 | [15 empty] | 400 | 447 | 343 | 406
2013 | Hyundai | HYUNDAI MOTOR COMPANY | TUCSON 4WD | HYX | 10 | 2.4 | 4 | Auto(A6) | 20 | 27 | 23 | 26.2227 | 39.0767 | 30.7787 | 20 | 27 | 23.4308 |  | NA | Naturally Aspirated | A | Automatic |  | 6 | Y | N | 4 | 4-Wheel Drive | 10 |  |  | G | Gasoline (Regular Unleaded Recommended) | MPG | miles per gallon | T | Truck | [6 empty] | 2300 | 2300 | [20 empty] | 2 | 2 | 31 | Small SUV 4WD |  | Derived 5-cycle label | 2012-05-01 | 12787 | N | N |  |  | N | N |  | N |  | Y | APPLY VVT | N | [26 empty] | MFI | Multipoint/sequential fuel injection |  |  | N | 5W20 GF4 | N | No | [9 empty] | 6 | 6 |  | DHYXT02.42SP | 9 |  |  | DHYXT02.41SE | 5 | [10 empty] | 100 |  | 447 | 331 | 388
2013 | Hyundai | HYUNDAI MOTOR COMPANY | TUCSON 4WD | HYX | 12 | 2.4 | 4 | Manual(M6) | 19 | 25 | 21 | 24.6 | 37.2 | 29.0238 | 19 | 25 | 21 |  | NA | Naturally Aspirated | M | Manual |  | 6 | N | N | 4 | 4-Wheel Drive | 10 |  |  | G | Gasoline (Regular Unleaded Recommended) | MPG | miles per gallon | T | Truck | [6 empty] | 2550 | 2550 | [20 empty] | 2 | 2 | 31 | Small SUV 4WD |  | Derived 5-cycle label | 2012-05-01 | 12788 | N | N |  |  | N | N |  | N |  | Y | APPLY VVT | N | [26 empty] | MFI | Multipoint/sequential fuel injection |  |  | N | 5W20 GF4 | N | No | [9 empty] | 5 | 5 |  | DHYXT02.41SE | 5 | [15 empty] | 1150 | 469 | 357 | 424
2013 | Nissan | INFINITI | FX37 AWD | NSX | 582 | 3.7 | 6 | Auto(S7) | 16 | 22 | 18 | 20.2364 | 30.508 | 23.8499 | 16.2352 | 21.9707 | 18.3963 |  | NA | Naturally Aspirated | SA | Semi-Automatic |  | 7 | Y | N | A | All Wheel Drive | 10 |  |  | GPR | Gasoline (Premium Unleaded Required) | MPG | miles per gallon | T | Truck | [6 empty] | 3150 | 3150 | [20 empty] | 2 | 2 | 31 | Small SUV 4WD |  | Derived 5-cycle label | 2012-07-10 | 13431 | N | N |  |  | N | N |  | N |  | Y | ECM controlled,oil pressure driven | Y | VVEL controlled, motor driven | [25 empty] | MFI | Multipoint/sequential fuel injection |  |  | N | 5W-30 | N | No | [9 empty] | 4 | 4 |  | DNSXT03.7GAA | 5 | [15 empty] | 4150 | 547 | 404 | 482
2013 | Nissan | INFINITI | FX50 AWD | NSX | 391 | 5 | 8 | Auto(S7) | 14 | 20 | 16 | 17.5 | 27.4 | 20.8978 | 14.141 | 19.7934 | 16.2262 |  | NA | Naturally Aspirated | SA | Semi-Automatic |  | 7 | Y | N | A | All Wheel Drive | 10 |  |  | GPR | Gasoline (Premium Unleaded Required) | MPG | miles per gallon | T | Truck | [6 empty] | 3550 | 3550 | [20 empty] | 2 | 2 | 31 | Small SUV 4WD |  | Derived 5-cycle label | 2012-07-10 | 13432 | N | N |  |  | N | N |  | N |  | Y | ECM controlled,oil pressure driven | Y | VVEL controlled,motor driven | [25 empty] | MFI | Multipoint/sequential fuel injection |  |  | N | 5W-30 | N | No | [9 empty] | 3 | 3 |  | DNSXT05.0G8A | 5 | [15 empty] | 6150 | 629 | 451 | 549
2013 | Nissan | INFINITI | JX35 AWD | NSX | 98 | 3.5 | 6 | Auto(AV-S6) | 18 | 23 | 20 | 22.744 | 32.3954 | 26.2653 | 18.1282 | 23.2863 | 20.1353 |  | NA | Naturally Aspirated | SCV | Selectable Continuously Variable (e.g. CVT with paddles) |  | 6 | Y | N | A | All Wheel Drive | 10 |  |  | GP | Gasoline (Premium Unleaded Recommended) | MPG | miles per gallon | T | Truck | [6 empty] | 2850 | 2850 | [20 empty] | 2 | 2 | 31 | Small SUV 4WD |  | Derived 5-cycle label | 2012-03-20 | 11211 | N | N |  |  | N | N | For INFINITI JX35 | N |  | Y | ECM controlled,oil pressure driven | N | [26 empty] | MFI | Multipoint/sequential fuel injection |  |  | N | 5W-30 | N | No | [9 empty] | 5 | 5 |  | DNSXT03.5G7B | 5 | [15 empty] | 2650 | 491 | 383 | 443
2013 | Chrysler Group LLC | Jeep | Compass 4WD | CRX | 521 | 2.4 | 4 | Auto(AV) | 20 | 23 | 21 | 25.3 | 31.8999 | 27.8973 | 20.0324 | 22.9415 | 21.2447 |  | NA | Naturally Aspirated | CVT | Continuously Variable |  | 1 | Y | N | 4 | 4-Wheel Drive | 10 |  |  | G | Gasoline (Regular Unleaded Recommended) | MPG | miles per gallon | T | Truck | [6 empty] | 2550 | 2550 | [19 empty] | Off Road Package | 2 | 2 | 31 | Small SUV 4WD |  | Derived 5-cycle label | 2012-07-09 | 10555 | N | N |  |  | N | N |  | N |  | Y | Cam phasers | N | [26 empty] | MFI | Multipoint/sequential fuel injection |  |  | N | 5W-20 | N | No | [9 empty] | 5 | 5 |  | DCRXT02.4VP0 | 6 | [15 empty] | 1150 | 441 | 387 | 417
2013 | Chrysler Group LLC | Jeep | Compass 4WD | CRX | 536 | 2.4 | 4 | Auto(AV) | 21 | 26 | 23 | 26.4 | 36.2 | 30.0623 | 20.8462 | 25.926 | 22.862 |  | NA | Naturally Aspirated | CVT | Continuously Variable |  | 1 | Y | N | 4 | 4-Wheel Drive | 10 |  |  | G | Gasoline (Regular Unleaded Recommended) | MPG | miles per gallon | T | Truck | [6 empty] | 2300 | 2300 | [20 empty] | 2 | 2 | 31 | Small SUV 4WD |  | Derived 5-cycle label | 2012-07-09 | 10556 | N | N |  |  | N | N |  | N |  | Y | Cam phasers | N | [26 empty] | MFI | Multipoint/sequential fuel injection |  |  | N | 5W-20 | N | No | [9 empty] | 6 | 6 |  | DCRXT02.4VP0 | 6 | [14 empty] | 100 |  | 427 | 342 | 389
2013 | Chrysler Group LLC | Jeep | Compass 4WD | CRX | 514 | 2.4 | 4 | Manual(M5) | 22 | 28 | 24 | 28.5 | 38.7 | 32.3351 | 22.3813 | 27.6458 | 24.479 |  | NA | Naturally Aspirated | M | Manual |  | 5 | N | N | 4 | 4-Wheel Drive | 10 |  |  | G | Gasoline (Regular Unleaded Recommended) | MPG | miles per gallon | T | Truck | [6 empty] | 2200 | 2200 | [20 empty] | 2 | 2 | 31 | Small SUV 4WD |  | Derived 5-cycle label | 2012-07-09 | 10557 | N | N |  |  | N | N |  | N |  | Y | Cam phasers | N | [26 empty] | MFI | Multipoint/sequential fuel injection |  |  | N | 5W-20 | N | No | [9 empty] | 6 | 6 |  | DCRXT02.44P0 | 5 | [14 empty] | 600 |  | 397 | 322 | 363
2013 | Chrysler Group LLC | Jeep | Patriot 4WD | CRX | 520 | 2.4 | 4 | Auto(AV) | 20 | 23 | 21 | 25.3 | 31.8999 | 27.8973 | 20.0324 | 22.9415 | 21.2447 |  | NA | Naturally Aspirated | CVT | Continuously Variable |  | 1 | Y | N | 4 | 4-Wheel Drive | 10 |  |  | G | Gasoline (Regular Unleaded Recommended) | MPG | miles per gallon | T | Truck | [6 empty] | 2550 | 2550 | [19 empty] | Off Road Package | 2 | 2 | 31 | Small SUV 4WD |  | Derived 5-cycle label | 2012-07-09 | 10559 | N | N |  |  | N | N |  | N |  | Y | Cam phasers | N | [26 empty] | MFI | Multipoint/sequential fuel injection |  |  | N | 5W-20 | N | No | [9 empty] | 5 | 5 |  | DCRXT02.4VP0 | 6 | [15 empty] | 1150 | 441 | 387 | 417
2013 | Chrysler Group LLC | Jeep | Patriot 4WD | CRX | 537 | 2.4 | 4 | Auto(AV) | 21 | 26 | 23 | 26.4 | 36.2 | 30.0623 | 20.8462 | 25.926 | 22.862 |  | NA | Naturally Aspirated | CVT | Continuously Variable |  | 1 | Y | N | 4 | 4-Wheel Drive | 10 |  |  | G | Gasoline (Regular Unleaded Recommended) | MPG | miles per gallon | T | Truck | [6 empty] | 2300 | 2300 | [20 empty] | 2 | 2 | 31 | Small SUV 4WD |  | Derived 5-cycle label | 2012-07-09 | 10563 | N | N |  |  | N | N |  | N |  | Y | Cam phasers | N | [26 empty] | MFI | Multipoint/sequential fuel injection |  |  | N | 5W-20 | N | No | [9 empty] | 6 | 6 |  | DCRXT02.4VP0 | 6 | [14 empty] | 100 |  | 427 | 342 | 389
2013 | Chrysler Group LLC | Jeep | Patriot 4WD | CRX | 513 | 2.4 | 4 | Manual(M5) | 22 | 28 | 24 | 28.5 | 38.7 | 32.3351 | 22.3813 | 27.6458 | 24.479 |  | NA | Naturally Aspirated | M | Manual |  | 5 | N | N | 4 | 4-Wheel Drive | 10 |  |  | G | Gasoline (Regular Unleaded Recommended) | MPG | miles per gallon | T | Truck | [6 empty] | 2200 | 2200 | [20 empty] | 2 | 2 | 31 | Small SUV 4WD |  | Derived 5-cycle label | 2012-07-09 | 10560 | N | N |  |  | N | N |  | N |  | Y | Cam phasers | N | [26 empty] | MFI | Multipoint/sequential fuel injection |  |  | N | 5W-20 | N | No | [9 empty] | 6 | 6 |  | DCRXT02.44P0 | 5 | [14 empty] | 600 |  | 397 | 322 | 363
2013 | Chrysler Group LLC | Jeep | Wrangler 4WD | CRX | 500 | 3.6 | 6 | Auto(A5) | 17 | 21 | 18 | 20.8 | 29.3 | 23.9231 | 16.7 | 21.1 | 18.4 |  | NA | Naturally Aspirated | A | Automatic |  | 5 | Y | N | 4 | 4-Wheel Drive | 10 |  |  | G | Gasoline (Regular Unleaded Recommended) | MPG | miles per gallon | T | Truck | [6 empty] | 2950 | 2950 | [20 empty] | 2 | 2 | 31 | Small SUV 4WD |  | Derived 5-cycle label | 2012-07-23 | 10467 | N | N |  |  | N | N |  | N |  | Y | Cam Phaser | N | [26 empty] | MFI | Multipoint/sequential fuel injection |  |  | N | 5W-30 | N | No | [9 empty] | 4 | 4 |  | DCRXT03.6VP1 | 6 | [15 empty] | 3150 | 532 | 420 | 482
2013 | Chrysler Group LLC | Jeep | Wrangler 4WD | CRX | 505 | 3.6 | 6 | Manual(M6) | 17 | 21 | 18 | 20.6 | 29.8 | 23.9236 | 16.5112 | 21.4759 | 18.4283 |  | NA | Naturally Aspirated | M | Manual |  | 6 | N | N | 4 | 4-Wheel Drive | 10 |  |  | G | Gasoline (Regular Unleaded Recommended) | MPG | miles per gallon | T | Truck | [6 empty] | 2950 | 2950 | [20 empty] | 2 | 2 | 31 | Small SUV 4WD |  | Derived 5-cycle label | 2012-07-23 | 11955 | N | N |  |  | N | N |  | N |  | Y | Cam Phaser | N | [26 empty] | MFI | Multipoint/sequential fuel injection |  |  | N | 5W-30 | N | No | [9 empty] | 4 | 4 |  | DCRXT03.6VP1 | 6 | [15 empty] | 3150 | 537 | 412 | 481
2013 | Chrysler Group LLC | Jeep | Wrangler Unlimited 4WD | CRX | 501 | 3.6 | 6 | Auto(A5) | 16 | 20 | 18 | 19.8 | 27.8 | 22.7455 | 15.9 | 20.1 | 17.5 |  | NA | Naturally Aspirated | A | Automatic |  | 5 | Y | N | 4 | 4-Wheel Drive | 10 |  |  | G | Gasoline (Regular Unleaded Recommended) | MPG | miles per gallon | T | Truck | [6 empty] | 2950 | 2950 | [20 empty] | 2 | 2 | 31 | Small SUV 4WD |  | Derived 5-cycle label | 2012-07-23 | 10471 | N | N |  |  | N | N |  | N |  | Y | Cam Phaser | N | [26 empty] | MFI | Multipoint/sequential fuel injection |  |  | N | 5W-30 | N | No | [9 empty] | 4 | 4 |  | DCRXT03.6VP1 | 6 | [15 empty] | 3150 | 557 | 442 | 505
2013 | Chrysler Group LLC | Jeep | Wrangler Unlimited 4WD | CRX | 506 | 3.6 | 6 | Manual(M6) | 16 | 21 | 18 | 19.5 | 28.7 | 22.7871 | 15.7 | 20.7 | 17.6 |  | NA | Naturally Aspirated | M | Manual |  | 6 | N | N | 4 | 4-Wheel Drive | 10 |  |  | G | Gasoline (Regular Unleaded Recommended) | MPG | miles per gallon | T | Truck | [6 empty] | 2950 | 2950 | [20 empty] | 2 | 2 | 31 | Small SUV 4WD |  | Derived 5-cycle label | 2012-07-23 | 10472 | N | N |  |  | N | N |  | N |  | Y | Cam Phaser | N | [26 empty] | MFI | Multipoint/sequential fuel injection |  |  | N | 5W-30 | N | No | [9 empty] | 4 | 4 |  | DCRXT03.6VP1 | 6 | [15 empty] | 3150 | 564 | 428 | 503
2013 | Kia | KIA MOTORS CORPORATION | SORENTO 4WD | KMX | 1 | 2.4 | 4 | Auto(A6) | 21 | 27 | 23 | 26.4 | 37.4 | 30.4271 | 20.8442 | 26.7513 | 23.144 |  | NA | Naturally Aspirated | A | Automatic |  | 6 | Y | N | 4 | 4-Wheel Drive | 10 |  |  | G | Gasoline (Regular Unleaded Recommended) | MPG | miles per gallon | T | Truck | [6 empty] | 2300 | 2300 | [20 empty] | 2 | 2 | 31 | Small SUV 4WD |  | Derived 5-cycle label | 2012-03-01 | 11600 | N | N |  |  | N | N |  | N |  | Y | APPLY VVT | N | [26 empty] | MFI | Multipoint/sequential fuel injection |  |  | N | 5W20 GF4 | N | No | [9 empty] | 6 | 6 |  | DKMXT02.44LE | 5 | [14 empty] | 100 |  | 428 | 334 | 386
2013 | Kia | KIA MOTORS CORPORATION | SORENTO 4WD | KMX | 6 | 2.4 | 4 | Auto(A6) | 20 | 26 | 22 | 26 | 38.9 | 30.5605 | 20 | 26 | 22 |  | NA | Naturally Aspirated | A | Automatic |  | 6 | Y | N | 4 | 4-Wheel Drive | 10 |  |  | G | Gasoline (Regular Unleaded Recommended) | MPG | miles per gallon | T | Truck | [6 empty] | 2400 | 2400 | [19 empty] | SIDI; | 2 | 2 | 31 | Small SUV 4WD |  | Derived 5-cycle label | 2012-03-01 | 12791 | N | N |  |  | N | N |  | N |  | Y | APPLY VVT | N | [26 empty] | GDI | Spark Ignition Direct Injection |  |  | N | 5W20 GF4 | N | No | [9 empty] | 5 | 5 |  | DKMXV02.44ME | 5 | [15 empty] | 400 | 446 | 344 | 406
2013 | Kia | KIA MOTORS CORPORATION | SORENTO 4WD | KMX | 4 | 3.5 | 6 | Auto(A6) | 18 | 24 | 20 | 22.8 | 33.8 | 26.712 | 18.1702 | 24.2623 | 20.4848 |  | NA | Naturally Aspirated | A | Automatic |  | 6 | Y | N | 4 | 4-Wheel Drive | 10 |  |  | G | Gasoline (Regular Unleaded Recommended) | MPG | miles per gallon | T | Truck | [6 empty] | 2650 | 2650 | [20 empty] | 2 | 2 | 31 | Small SUV 4WD |  | Derived 5-cycle label | 2012-03-01 | 11606 | N | N |  |  | N | N |  | N |  | Y | APPLY VVT | N | [26 empty] | MFI | Multipoint/sequential fuel injection |  |  | N | 5W20 GF4 | N | No | [9 empty] | 5 | 5 |  | DKMXV03.54NE | 5 | [15 empty] | 1650 | 492 | 368 | 436
2013 | Kia | KIA MOTORS CORPORATION | SPORTAGE 4WD | KMX | 15 | 2 | 4 | Auto(A6) | 20 | 25 | 22 | 26.1 | 35.9 | 29.7552 | 20 | 25 | 22 |  | TC | Turbocharged | A | Automatic |  | 6 | Y | N | 4 | 4-Wheel Drive | 10 |  |  | G | Gasoline (Regular Unleaded Recommended) | MPG | miles per gallon | T | Truck | [6 empty] | 2400 | 2400 | [19 empty] | SIDI; | 2 | 2 | 31 | Small SUV 4WD |  | Derived 5-cycle label | 2012-05-01 | 12842 | N | N |  |  | N | N |  | N |  | Y | APPLY VVT | N | [26 empty] | GDI | Spark Ignition Direct Injection |  |  | N | 5W20 GF4 | N | No | [9 empty] | 5 | 5 |  | DKMXT02.04JE | 5 | [15 empty] | 400 | 446 | 355 | 405
2013 | Kia | KIA MOTORS CORPORATION | SPORTAGE 4WD | KMX | 11 | 2.4 | 4 | Auto(A6) | 20 | 27 | 23 | 26.3588 | 39.4 | 30.972 | 20 | 27 | 23 |  | NA | Naturally Aspirated | A | Automatic |  | 6 | Y | N | 4 | 4-Wheel Drive | 10 |  |  | G | Gasoline (Regular Unleaded Recommended) | MPG | miles per gallon | T | Truck | [6 empty] | 2300 | 2300 | [20 empty] | 2 | 2 | 31 | Small SUV 4WD |  | Derived 5-cycle label | 2012-05-01 | 12833 | N | N |  |  | N | N |  | N |  | Y | CVVT is an oil pressure device that improves fuel efficiency and reduces toxic exhaust gas by allowing the lift, duration or timing(some or all) of the intake or exhaust valves ( or both) to be changed while the engine is in operation. | N | [26 empty] | MFI | Multipoint/sequential fuel injection |  |  | N | 5W20 GF4 | N | No | [9 empty] | 6 | 6 |  | DKMXT02.45KP | 9 |  |  | DKMXT02.44KE | 5 | [10 empty] | 100 |  | 446 | 331 | 388
2013 | Kia | KIA MOTORS CORPORATION | SPORTAGE 4WD | KMX | 12 | 2.4 | 4 | Manual(M6) | 19 | 25 | 21 | 24.7 | 37.2 | 29.1002 | 19 | 25 | 21 |  | NA | Naturally Aspirated | M | Manual |  | 6 | N | N | 4 | 4-Wheel Drive | 10 |  |  | G | Gasoline (Regular Unleaded Recommended) | MPG | miles per gallon | T | Truck | [6 empty] | 2550 | 2550 | [20 empty] | 2 | 2 | 31 | Small SUV 4WD |  | Derived 5-cycle label | 2012-05-01 | 12835 | N | N |  |  | N | N |  | N |  | Y | CVVT is an oil pressure device that improves fuel efficiency and reduces toxic exhaust gas by allowing the lift, duration or timing(some or all) of the intake or exhaust valves ( or both) to be changed while the engine is in operation. | N | [26 empty] | MFI | Multipoint/sequential fuel injection |  |  | N | 5W20 GF4 | N | No | [9 empty] | 5 | 5 |  | DKMXT02.44KE | 5 | [15 empty] | 1150 | 469 | 357 | 425
2013 | Land Rover | Land Rover | LR2 | LRX | 1 | 2 | 4 | Auto(S6) | 17 | 24 | 20 | 21.8 | 32.9 | 25.7022 | 17.4185 | 23.6373 | 19.7576 |  | TC | Turbocharged | SA | Semi-Automatic |  | 6 | Y | N | 4 | 4-Wheel Drive | 10 |  |  | GPR | Gasoline (Premium Unleaded Required) | MPG | miles per gallon | T | Truck | [6 empty] | 2850 | 2850 | [19 empty] | SIDI; | 2 | 2 | 31 | Small SUV 4WD |  | Derived 5-cycle label | 2012-10-22 | 12890 |  | N |  |  | N | N |  | N |  | Y | Inlet and Exhaust Camshaft Phasing controlled by Engine Management System. | N | [26 empty] | GDI | Spark Ignition Direct Injection | N | N | N | 0W30 GF4 | N | No | LR2 | [8 empty] | 5 | 5 |  | DLRXT02.0001 | 5 | [15 empty] | 2650 | 509 | 376 | 450
2013 | Land Rover | Land Rover | Range Rover Evoque | LRX | 7 | 2 | 4 | Auto(S6) | 20 | 28 | 23 | 24.6 | 38.9 | 29.4761 | 19.5134 | 27.7832 | 22.5314 |  | TC | Turbocharged | SA | Semi-Automatic |  | 6 | Y | N | 4 | 4-Wheel Drive | 10 |  |  | GPR | Gasoline (Premium Unleaded Required) | MPG | miles per gallon | T | Truck | [6 empty] | 2500 | 2500 | [19 empty] | SIDI; | 2 | 2 | 31 | Small SUV 4WD |  | Derived 5-cycle label | 2012-09-18 | 12706 | Y | N |  |  | N | N |  | N |  | Y | Inlet and Exhaust Camshaft Phasing controlled by Engine Management System. | N | [26 empty] | GDI | Spark Ignition Direct Injection | N | N | N | 0W30 GF4 | N | No | Evoque 2.0 | [8 empty] | 6 | 6 |  | DLRXT02.0001 | 5 | [15 empty] | 900 | 457 | 320 | 395
2013 | Toyota | LEXUS | RX 350 AWD | TYX | 7 | 3.5 | 6 | Auto(S6) | 18 | 24 | 20 | 22.0056 | 33.4463 | 26.0091 | 17.5733 | 24.0168 | 19.9863 |  | NA | Naturally Aspirated | SA | Semi-Automatic |  | 6 | Y | N | A | All Wheel Drive | 10 |  |  | G | Gasoline (Regular Unleaded Recommended) | MPG | miles per gallon | T | Truck | [6 empty] | 2650 | 2650 | [20 empty] | 2 | 2 | 31 | Small SUV 4WD |  | Derived 5-cycle label | 2012-03-31 | 12331 | N | N |  |  | N | N | APPLIED TO RX 350. | N |  | Y | Intake and exhaust | N | [26 empty] | MFI | Multipoint/sequential fuel injection |  |  | N | 0W-20 | N | No | [9 empty] | 5 | 5 |  | DTYXT03.5BER | 5 | [15 empty] | 1650 | 505 | 369 | 444
2013 | Toyota | LEXUS | RX 350 AWD | TYX | 24 | 3.5 | 6 | Auto(S8) | 18 | 26 | 21 | 23.2 | 36 | 27.619 | 18.4697 | 25.7855 | 21.1729 |  | NA | Naturally Aspirated | SA | Semi-Automatic |  | 8 | Y | N | A | All Wheel Drive | 10 |  |  | G | Gasoline (Regular Unleaded Recommended) | MPG | miles per gallon | T | Truck | [6 empty] | 2550 | 2550 | [20 empty] | 2 | 2 | 31 | Small SUV 4WD |  | Derived 5-cycle label | 2012-08-01 | 12379 | N | N |  |  | N | N | APPLIED TO RX 350. | N |  | Y | Intake and exhaust | N | [26 empty] | MFI | Multipoint/sequential fuel injection |  |  | N | 0W-20 | N | No | [9 empty] | 5 | 5 |  | DTYXT03.5BER | 5 | [15 empty] | 1150 | 482 | 345 | 420
2013 | Toyota | LEXUS | RX 450h AWD | TYX | 9 | 3.5 | 6 | Auto(AV-S6) | 30 | 28 | 29 | 38.5411 | 38.601 | 38.568 | 29.5084 | 27.5778 | 28.6072 |  | NA | Naturally Aspirated | SCV | Selectable Continuously Variable (e.g. CVT with paddles) |  | 6 | N | N | A | All Wheel Drive | 10 |  |  | GPR | Gasoline (Premium Unleaded Required) | MPG | miles per gallon | T | Truck | [6 empty] | 1950 | 1950 | [20 empty] | 2 | 2 | 31 | Small SUV 4WD |  | Derived 5-cycle label | 2012-03-31 | 12330 | N | N |  |  | N | N |  | N |  | Y | Intake | N |  | Battery(s) |  | 1 | NiMH |  | 288 | 6.5 | 42.6 | On-Board |  |  | Electrical Regen Brake |  | Both | N |  |  |  | "12kWatt" of Rated Motor/Generator Power is only for AWD. 2WD is applicable to "Front wheels" in Regenerative Braking Source. | 2 | AC Induction |  | 12 and 56 |  |  | MFI | Multipoint/sequential fuel injection | N | N | N | 0W-20 | N | No | HYBRID | [8 empty] | 8 | 8 |  | DTYXT03.5CC4 | 7 | [14 empty] | 1850 |  | 299 | 320 | 309
2013 | Ford Motor Company | Lincoln | MKT AWD | FMX | 161 | 3.5 | 6 | Auto(S6) | 16 | 23 | 18 | 20 | 31.3 | 23.8795 | 16.0555 | 22.5234 | 18.4381 |  | TC | Turbocharged | SA | Semi-Automatic |  | 6 | Y | N | A | All Wheel Drive | 15 |  |  | G | Gasoline (Regular Unleaded Recommended) | MPG | miles per gallon | T | Truck | [6 empty] | 2950 | 2950 | [19 empty] | SIDI; | 2 | 2 | 31 | Small SUV 4WD |  | Derived 5-cycle label | 2012-02-27 | 12065 | N | N |  |  | N | N | 3.5L MKS / Flex / MKT / Explorer | N |  | Y | Variable Cam Timing, Hydraulic, computer controlled | N | [26 empty] | GDI | Spark Ignition Direct Injection |  |  | N | 5W30 GF-5 | N | No | [9 empty] | 4 | 4 |  | DFMXV03.5VEP | 5 | [15 empty] | 3150 | 553 | 395 | 482
2013 | Ford Motor Company | Lincoln | MKX AWD | FMX | 169 | 3.7 | 6 | Auto(S6) | 17 | 23 | 19 | 21.5491 | 31.8016 | 25.2058 | 17.2292 | 22.8729 | 19.3812 |  | NA | Naturally Aspirated | SA | Semi-Automatic |  | 6 | Y | N | A | All Wheel Drive | 15 |  |  | G | Gasoline (Regular Unleaded Recommended) | MPG | miles per gallon | T | Truck | [6 empty] | 2800 | 2800 | [20 empty] | 2 | 2 | 31 | Small SUV 4WD |  | Derived 5-cycle label | 2012-02-13 | 12064 | N | N |  |  | N | N |  | N |  | Y | dual intake & exhaust | N | [26 empty] | MFI | Multipoint/sequential fuel injection |  |  | N | 5W-20 GF-5 | N | No | [9 empty] | 4 | 4 |  | DFMXT03.72EE | 5 | [15 empty] | 2400 | 516 | 389 | 459
2013 | MAZDA | MAZDA | CX-5 4WD | TKX | 3 | 2 | 4 | Auto(S6) | 25 | 31 | 28 | 32.7559 | 43.456 | 36.8376 | 25.4464 | 30.8988 | 27.6413 |  | NA | Naturally Aspirated | SA | Semi-Automatic |  | 6 | Y | N | 4 | 4-Wheel Drive | 10 |  |  | G | Gasoline (Regular Unleaded Recommended) | MPG | miles per gallon | T | Truck | [6 empty] | 1900 | 1900 | [19 empty] | SIDI; | 2 | 2 | 31 | Small SUV 4WD |  | Derived 5-cycle label | 2012-01-19 | 10478 | N | N |  |  | N | N | CX-5 4WD | N |  | Y | This technology optimizes the valve timing by using computer control to continuously switch the intake and exhaust valve opening/closing timing according to driving conditions. | N | [26 empty] | GDI | Spark Ignition Direct Injection |  |  | N | GF-5 0W-20 | N | No | [9 empty] | 7 | 7 |  | DTKXT02.05NM | 5 | [14 empty] | 2100 |  | 348 | 287 | 320
2013 | MAZDA | MAZDA | CX-9 4WD | TKX | 24 | 3.7 | 6 | Auto(S6) | 16 | 22 | 18 | 20.4423 | 30.4682 | 23.9955 | 16.3916 | 21.9429 | 18.4974 |  | NA | Naturally Aspirated | SA | Semi-Automatic |  | 6 | Y | N | 4 | 4-Wheel Drive | 10 |  |  | G | Gasoline (Regular Unleaded Recommended) | MPG | miles per gallon | T | Truck | [6 empty] | 2950 | 2950 | [20 empty] | 2 | 2 | 31 | Small SUV 4WD |  | Derived 5-cycle label | 2012-09-20 | 12580 | N | N |  |  | N | N |  | N |  | Y | Intake cam are phased with respect to the crankshaft for improved fuel economy and engine performance. | N | [26 empty] | MFI | Multipoint/sequential fuel injection |  |  | N | 5W20 GF-4 | N | No | [9 empty] | 4 | 4 |  | DTKXT03.75BA | 5 | [15 empty] | 3150 | 543 | 404 | 481
2013 | Mercedes-Benz | Mercedes-Benz | GLK 250 BLUETEC 4MATIC | MBX | 803 | 2.1 | 4 | Auto(A7) | 24 | 33 | 28 | 31.3 | 46.9 | 36.8097 | 24.4053 | 33.2357 | 27.7195 |  | TC | Turbocharged | A | Automatic |  | 7 | Y | N | 4 | 4-Wheel Drive |  | 5 |  | DU | Diesel, ultra low sulfur (15 ppm, maximum) | MPG | miles per gallon | T | Truck | [6 empty] | 2050 | 2050 | [20 empty] | 2 | 2 | 31 | Small SUV 4WD |  | Derived 5-cycle label | 2013-05-08 | 13433 |  | N |  |  | N | N | Twin charger (2 stages turbocharger) | N |  | N |  | N | [26 empty] | CRDI | Common Rail Direct Diesel Injection |  |  | N | 0W-30 | Y | Yes | GLK 250 BLUETEC 4MATIC | [6 empty] | 37.1 |  | Mod | Mod |  | DMBXT02.2U2A | Mod | [14 empty] | 1350 |  | 417 | 306 | 367
2013 | Mercedes-Benz | Mercedes-Benz | GLK 350 4MATIC | MBX | 84 | 3.5 | 6 | Auto(A7) | 19 | 24 | 21 | 24.0776 | 33.6642 | 27.6166 | 19.1415 | 23.7974 | 20.9895 |  | NA | Naturally Aspirated | A | Automatic |  | 7 | Y | N | 4 | 4-Wheel Drive | 15 |  |  | GPR | Gasoline (Premium Unleaded Required) | MPG | miles per gallon | T | Truck | [6 empty] | 2700 | 2700 | [19 empty] | SIDI; PZEV (SULEV) emissions | 2 | 2 | 31 | Small SUV 4WD |  | Derived Vehicle Specific 5-cycle Calculation Approach for city label but Modified 5-cycle Calculation Approach for Highway label | 2012-07-03 | 12088 |  | N |  |  | N | N |  | N |  | Y | Allows timing of the intake / exhaust valves to be changed while the engine is in operation | N | [26 empty] | GDI | Spark Ignition Direct Injection |  |  | N | 5W30 / 225.10 | Y | Yes | PZEV(SULEV) emissions | [6 empty] | 27.8 |  | 5 | 5 |  | DMBXJ03.5S2A | 6 | [15 empty] | 1900 | 465 | 372 | 423
2013 | Mercedes-Benz | Mercedes-Benz | GLK 350 4MATIC | MBX | 804 | 3.5 | 6 | Auto(A7) | 19 | 24 | 21 | 23.8448 | 33.7425 | 27.4709 | 18.918 | 24.1929 | 20.9761 |  | NA | Naturally Aspirated | A | Automatic |  | 7 | Y | N | 4 | 4-Wheel Drive | 15 |  |  | GPR | Gasoline (Premium Unleaded Required) | MPG | miles per gallon | T | Truck | [6 empty] | 2700 | 2700 | [19 empty] | SIDI; | 2 | 2 | 31 | Small SUV 4WD |  | Derived 5-cycle label | 2012-07-05 | 12478 |  | N |  |  | N | N | Oil Viscosity: 5W-30 | N |  | Y | Allows timing of the intake / exhaust valves to be changed while the engine is in operation | N | [26 empty] | GDI | Spark Ignition Direct Injection |  |  | N | 5W30 / 225.10 | Y | Yes | ULEV emissions | [6 empty] | 27.7 |  | 5 | 5 |  | DMBXT03.5U2B | 5 | [15 empty] | 1900 | 468 | 367 | 423
2013 | Mitsubishi Motors Co | Mitsubishi Motors Corporation | OUTLANDER 4WD | MTX | 212 | 2.4 | 4 | Auto(AV-S6) | 22 | 27 | 24 | 27.6766 | 37.6792 | 31.4314 | 21.7806 | 26.9436 | 23.836 |  | NA | Naturally Aspirated | SCV | Selectable Continuously Variable (e.g. CVT with paddles) | AV-S6(w / Paddles ; 6-speed) | 6 | Y | N | 4 | 4-Wheel Drive | 10 |  |  | G | Gasoline (Regular Unleaded Recommended) | MPG | miles per gallon | T | Truck |  |  | 100 | 36 |  |  | 2200 | 2200 | [20 empty] | 2 | 2 | 31 | Small SUV 4WD |  | Derived 5-cycle label | 2012-09-03 | 11774 | N | N |  |  | N | N |  | N |  | Y | Variable timing Electronic Control System | N | [26 empty] | MFI | Multipoint/sequential fuel injection |  |  | N | 0W20 | N | No | [7 empty] | 31.6 |  | 6 | 6 |  | DMTXT02.4GRC | 5 | [14 empty] | 600 |  | 407 | 329 | 372
2013 | Mitsubishi Motors Co | Mitsubishi Motors Corporation | OUTLANDER 4WD | MTX | 214 | 3 | 6 | Auto(S6) | 19 | 25 | 21 | 23.3176 | 34.2311 | 27.2233 | 18.5578 | 24.5612 | 20.8513 |  | NA | Naturally Aspirated | SA | Semi-Automatic |  | 6 | Y | N | 4 | 4-Wheel Drive | 10 |  |  | GP | Gasoline (Premium Unleaded Recommended) | MPG | miles per gallon | T | Truck |  |  | 100 | 36 |  |  | 2700 | 2700 | [20 empty] | 2 | 2 | 31 | Small SUV 4WD |  | Derived 5-cycle label | 2012-09-03 | 10583 | N | N |  |  | N | N |  | N |  | N |  | Y | 2-Cam Profile System | [25 empty] | MFI | Multipoint/sequential fuel injection |  |  | N | 5W20 | N | No | [7 empty] | 27.4 |  | 5 | 5 |  | DMTXT03.0GRB | 5 | [15 empty] | 1900 | 477 | 354 | 422
2013 | Mitsubishi Motors Co | Mitsubishi Motors Corporation | OUTLANDER SPORT 4WD | MTX | 224 | 2 | 4 | Auto(AV-S6) | 24 | 29 | 26 | 30.1864 | 40.6814 | 34.151 | 23.6038 | 29.0047 | 25.7625 |  | NA | Naturally Aspirated | SCV | Selectable Continuously Variable (e.g. CVT with paddles) | AV-S6(w / Paddles ; 6-speed) | 6 | Y | N | 4 | 4-Wheel Drive | 10 |  |  | G | Gasoline (Regular Unleaded Recommended) | MPG | miles per gallon | T | Truck |  |  | 97 | 20 |  |  | 2050 | 2050 | [20 empty] | 2 | 2 | 31 | Small SUV 4WD |  | Derived 5-cycle label | 2012-08-07 | 12990 | N | N |  |  | N | N |  | N |  | Y | Variable timing Electronic Control System | N | [26 empty] | MFI | Multipoint/sequential fuel injection |  |  | N | 0W20 | N | No | [7 empty] | 34.4 |  | 7 | 7 |  | DMTXT02.4GRB | 5 | [14 empty] | 1350 |  | 374 | 305 | 343
2013 | Nissan | NISSAN | MURANO AWD | NSX | 92 | 3.5 | 6 | Auto(AV) | 18 | 23 | 20 | 22.5083 | 32.5904 | 26.1485 | 17.9513 | 23.422 | 20.0597 |  | NA | Naturally Aspirated | CVT | Continuously Variable |  | 1 | Y | N | A | All Wheel Drive | 10 |  |  | G | Gasoline (Regular Unleaded Recommended) | MPG | miles per gallon | T | Truck | [6 empty] | 2650 | 2650 | [20 empty] | 2 | 2 | 31 | Small SUV 4WD |  | Derived 5-cycle label | 2012-10-04 | 12591 | N | N |  |  | N | N | For MURANO CrossCabriolet and JX35 FWD/AWD | N |  | Y | ECM controlled, oil pressure driven | N | [26 empty] | MFI | Multipoint/sequential fuel injection |  |  | N | 5W-30 | N | No | [9 empty] | 5 | 5 |  | DNSXT03.5G7A | 5 | [15 empty] | 1650 | 496 | 381 | 444
2013 | Nissan | NISSAN | MURANO CrossCabriolet | NSX | 95 | 3.5 | 6 | Auto(AV) | 17 | 22 | 19 | 22.1 | 31.2 | 25.4388 | 17 | 22.4536 | 19 |  | NA | Naturally Aspirated | CVT | Continuously Variable |  | 1 | Y | N | A | All Wheel Drive | 10 |  |  | GP | Gasoline (Premium Unleaded Recommended) | MPG | miles per gallon | T | Truck | [6 empty] | 3000 | 3000 | [20 empty] | 2 | 2 | 31 | Small SUV 4WD |  | Derived 5-cycle label | 2012-12-15 | 12963 | N | N |  |  | N | N | For MURANO FWD/AWD and QUEST | N |  | Y | ECM controlled,oil pressure driven | N | [26 empty] | MFI | Multipoint/sequential fuel injection |  |  | N | 5W-30 | N | No | [9 empty] | 4 | 4 |  | DNSXT03.5G7A | 5 | [15 empty] | 3400 | 524 | 396 | 468
2013 | Nissan | NISSAN | PATHFINDER 4WD | NSX | 592 | 3.5 | 6 | Auto(AV) | 19 | 25 | 21 | 24.2535 | 34.8957 | 28.1114 | 19.2558 | 25.0217 | 21.4836 |  | NA | Naturally Aspirated | CVT | Continuously Variable |  | 1 | Y | N | 4 | 4-Wheel Drive | 10 |  |  | G | Gasoline (Regular Unleaded Recommended) | MPG | miles per gallon | T | Truck | [6 empty] | 2550 | 2550 | [20 empty] | 2 | 2 | 31 | Small SUV 4WD |  | Derived 5-cycle label | 2012-10-24 | 11671 |  | N |  |  | N | N | For INFINITI JX35 | N |  | Y | ECM controlled,oil pressure driven | N | [26 empty] | MFI | Multipoint/sequential fuel injection |  |  | N | 5W-30 | N | No | [9 empty] | 5 | 5 |  | DNSXT03.5G7B | 5 | [15 empty] | 1150 | 462 | 356 | 415
2013 | Nissan | NISSAN | ROGUE AWD | NSX | 82 | 2.5 | 4 | Auto(AV) | 22 | 27 | 24 | 27.7656 | 37.3062 | 31.3765 | 21.8457 | 26.6867 | 23.7875 |  | NA | Naturally Aspirated | CVT | Continuously Variable |  | 1 | Y | N | A | All Wheel Drive | 10 |  |  | G | Gasoline (Regular Unleaded Recommended) | MPG | miles per gallon | T | Truck | [6 empty] | 2200 | 2200 | [20 empty] | 2 | 2 | 31 | Small SUV 4WD |  | Derived 5-cycle label | 2012-07-10 | 10412 | N |  |  |  | N | N | For Rogue | N |  | Y | ECM controlled,oil pressure driven | N | [26 empty] | MFI | Multipoint/sequential fuel injection | N |  | N | 5W-30 | N | No | [9 empty] | 6 | 6 |  | DNSXT02.575A | 6 |  |  | DNSXJ02.5G5B | 5 | [10 empty] | 600 |  | 407 | 333 | 374
2013 | Nissan | NISSAN | XTERRA 4WD | NSX | 185 | 4 | 6 | Auto(A5) | 15 | 20 | 17 | 18.2 | 28 | 21.6024 | 14.6796 | 20.2147 | 16.7426 |  | NA | Naturally Aspirated | A | Automatic |  | 5 | Y | N | 4 | 4-Wheel Drive | 10 |  |  | G | Gasoline (Regular Unleaded Recommended) | MPG | miles per gallon | T | Truck | [6 empty] | 3150 | 3150 | [20 empty] | 2 | 2 | 31 | Small SUV 4WD |  | Derived 5-cycle label | 2013-01-18 | 12978 | N | N |  |  | N | N |  | N |  | Y | ECM controlled,oil pressure driven | N | [26 empty] | MFI | Multipoint/sequential fuel injection |  |  | N | 5W-30 | N | No | [9 empty] | 4 | 4 |  | DNSXT04.0G6A | 5 | [15 empty] | 4150 | 606 | 440 | 532
2013 | Nissan | NISSAN | XTERRA 4WD | NSX | 186 | 4 | 6 | Manual(M6) | 16 | 20 | 17 | 19.2779 | 27.4542 | 22.2613 | 15.5051 | 19.8314 | 17.1929 |  | NA | Naturally Aspirated | M | Manual |  | 6 | N | N | 4 | 4-Wheel Drive | 10 |  |  | G | Gasoline (Regular Unleaded Recommended) | MPG | miles per gallon | T | Truck | [6 empty] | 3150 | 3150 | [20 empty] | 2 | 2 | 31 | Small SUV 4WD |  | Derived 5-cycle label | 2013-01-18 | 12993 | N | N |  |  | N | N |  | N |  | Y | ECM controlled,oil pressure driven | N | [26 empty] | MFI | Multipoint/sequential fuel injection |  |  | N | 5W-30 | N | No | [9 empty] | 4 | 4 |  | DNSXT04.0G6A | 5 | [15 empty] | 4150 | 574 | 449 | 518
2013 | Subaru | Subaru | FORESTER AWD | FJX | 18 | 2.5 | 4 | Auto(S4) | 21 | 27 | 23 | 26.4 | 37.0372 | 30.3184 | 20.8442 | 26.5013 | 23.0593 |  | NA | Naturally Aspirated | SA | Semi-Automatic |  | 4 | Y | N | A | All Wheel Drive | 10 |  |  | G | Gasoline (Regular Unleaded Recommended) | MPG | miles per gallon | T | Truck | [6 empty] | 2300 | 2300 | [20 empty] | 2 | 2 | 31 | Small SUV 4WD |  | Derived 5-cycle label | 2012-04-18 | 12324 | N | N |  |  | N | N |  | N |  | Y | Intake | N | [26 empty] | MFI | Multipoint/sequential fuel injection |  |  | N | 0W20 GF4 | N | No | [7 empty] | 30.3 |  | 6 | 6 |  | DFJXJ02.5MLP | 5 |  |  | DFJXJ02.5NKR | 6 | [10 empty] | 100 |  | 428 | 337 | 387
2013 | Subaru | Subaru | FORESTER AWD | FJX | 20 | 2.5 | 4 | Auto(S4) | 19 | 24 | 21 | 23.8 | 32.8 | 27.1527 | 18.918 | 23.5677 | 20.7612 |  | TC | Turbocharged | SA | Semi-Automatic |  | 4 | Y | N | A | All Wheel Drive | 10 |  |  | GP | Gasoline (Premium Unleaded Recommended) | MPG | miles per gallon | T | Truck | [6 empty] | 2700 | 2700 | [20 empty] | 2 | 2 | 31 | Small SUV 4WD |  | Derived 5-cycle label | 2012-04-18 | 12325 | N | N |  |  | N | N |  | N |  | Y | Intake variable valve timing | N | [26 empty] | MFI | Multipoint/sequential fuel injection |  |  | N | 5W30 GF4 | N | No | [7 empty] | 27.2 |  | 5 | 5 |  | DFJXJ02.5PHL | 5 | [15 empty] | 1900 | 469 | 377 | 428
2013 | Subaru | Subaru | FORESTER AWD | FJX | 16 | 2.5 | 4 | Manual(M5) | 21 | 27 | 23 | 26.4 | 37.6 | 30.4865 | 20.8442 | 26.8891 | 23.1902 |  | NA | Naturally Aspirated | M | Manual |  | 5 | N | N | A | All Wheel Drive | 10 |  |  | G | Gasoline (Regular Unleaded Recommended) | MPG | miles per gallon | T | Truck | [6 empty] | 2300 | 2300 | [20 empty] | 2 | 2 | 31 | Small SUV 4WD |  | Derived 5-cycle label | 2012-04-18 | 11913 | N | N |  |  | N | N |  | N |  | Y | Intake | N | [26 empty] | MFI | Multipoint/sequential fuel injection |  |  | N | 0W20 GF4 | N | No | [7 empty] | 30.5 |  | 6 | 6 |  | DFJXJ02.5MLP | 5 |  |  | DFJXJ02.5NKR | 6 | [10 empty] | 100 |  | 428 | 331 | 385
2013 | Subaru | Subaru | OUTBACK AWD | FJX | 19 | 2.5 | 4 | Auto(AV) | 24 | 30 | 26 | 30.2197 | 42.4492 | 34.7211 | 23.6279 | 30.2127 | 26.1972 |  | NA | Naturally Aspirated | CVT | Continuously Variable |  | 1 | Y | N | A | All Wheel Drive | 10 |  |  | G | Gasoline (Regular Unleaded Recommended) | MPG | miles per gallon | T | Truck | [6 empty] | 2050 | 2050 | [20 empty] | 2 | 2 | 31 | Small SUV 4WD |  | Derived 5-cycle label | 2012-05-04 | 11915 | N | N |  |  | N | N |  | N |  | Y | Intake | N | [26 empty] | MFI | Multipoint/sequential fuel injection |  |  | N | 0W20 GF4 | N | No | [7 empty] | 34.7 |  | 7 | 7 |  | DFJXJ02.5MLP | 5 |  |  | DFJXJ02.5NKR | 6 | [10 empty] | 1350 |  | 375 | 294 | 339
2013 | Subaru | Subaru | OUTBACK AWD | FJX | 17 | 2.5 | 4 | Manual(M6) | 21 | 28 | 24 | 26.8246 | 39.3566 | 31.3111 | 21.1564 | 28.0967 | 23.8022 |  | NA | Naturally Aspirated | M | Manual |  | 6 | N | N | A | All Wheel Drive | 10 |  |  | G | Gasoline (Regular Unleaded Recommended) | MPG | miles per gallon | T | Truck | [6 empty] | 2200 | 2200 | [20 empty] | 2 | 2 | 31 | Small SUV 4WD |  | Derived 5-cycle label | 2012-05-04 | 11914 | N | N |  |  | N | N |  | N |  | Y | Intake | N | [26 empty] | MFI | Multipoint/sequential fuel injection |  |  | N | 0W20 GF4 | N | No | [7 empty] | 31.3 |  | 6 | 6 |  | DFJXJ02.5MLP | 5 |  |  | DFJXJ02.5NKR | 6 | [10 empty] | 600 |  | 419 | 315 | 372
2013 | Subaru | Subaru | OUTBACK AWD | FJX | 21 | 3.6 | 6 | Auto(S5) | 18 | 25 | 20 | 21.9134 | 34.2429 | 26.1504 | 17.5039 | 24.5695 | 20.1058 |  | NA | Naturally Aspirated | SA | Semi-Automatic |  | 5 | Y | N | A | All Wheel Drive | 10 |  |  | G | Gasoline (Regular Unleaded Recommended) | MPG | miles per gallon | T | Truck | [6 empty] | 2650 | 2650 | [20 empty] | 2 | 2 | 31 | Small SUV 4WD |  | Derived 5-cycle label | 2012-05-04 | 11917 | N | N |  |  | N | N |  | N |  | Y | Intake and exhaust variable valve timig | N | [26 empty] | MFI | Multipoint/sequential fuel injection |  |  | N | 5W30 GF4 | N | No | [7 empty] | 26.2 |  | 5 | 5 |  | DFJXJ03.6WFJ | 5 |  |  | DFJXJ03.6TGK | 5 | [11 empty] | 1650 | 508 | 362 | 442
2013 | Subaru | Subaru | TRIBECA AWD | FJX | 22 | 3.6 | 6 | Auto(S5) | 16 | 21 | 18 | 20 | 29.5 | 23.3895 | 16.0555 | 21.266 | 18.0451 |  | NA | Naturally Aspirated | SA | Semi-Automatic |  | 5 | Y | N | A | All Wheel Drive | 10 |  |  | G | Gasoline (Regular Unleaded Recommended) | MPG | miles per gallon | T | Truck | [6 empty] | 2950 | 2950 | [20 empty] | 2 | 2 | 31 | Small SUV 4WD |  | Derived 5-cycle label | 2012-07-01 | 11918 | N | N |  |  | N | N |  | N |  | Y | Intake and exhaust variable valve timig | N | [26 empty] | MFI | Multipoint/sequential fuel injection |  |  | N | 5W30 GF4 | N | No | [7 empty] | 23.4 |  | 4 | 4 |  | DFJXJ03.6TGK | 5 | [15 empty] | 3150 | 551 | 418 | 491
2013 | Subaru | Subaru | XV CROSSTREK AWD | FJX | 15 | 2 | 4 | Auto(AV) | 25 | 33 | 28 | 32.1042 | 46.3045 | 37.244 | 24.9813 | 32.8327 | 27.9937 |  | NA | Naturally Aspirated | CVT | Continuously Variable |  | 1 | Y | N | A | All Wheel Drive | 10 |  |  | G | Gasoline (Regular Unleaded Recommended) | MPG | miles per gallon | T | Truck | [6 empty] | 1900 | 1900 | [20 empty] | 2 | 2 | 31 | Small SUV 4WD |  | Derived 5-cycle label | 2012-06-08 | 11921 | N | N |  |  | N | N |  | N |  | Y | intake and exhaust variable valve timing | N | [26 empty] | MFI | Multipoint/sequential fuel injection |  |  | N | 0W20 GF4 | N | No | [7 empty] | 37.2 |  | 7 | 7 |  | DFJXJ02.5MLP | 5 |  |  | DFJXJ02.5NKR | 6 | [10 empty] | 2100 |  | 355 | 271 | 317
2013 | Subaru | Subaru | XV CROSSTREK AWD | FJX | 14 | 2 | 4 | Manual(M5) | 23 | 30 | 26 | 29.4763 | 41.6 | 33.9254 | 23.0904 | 29.633 | 25.6376 |  | NA | Naturally Aspirated | M | Manual |  | 5 | N | N | A | All Wheel Drive | 10 |  |  | G | Gasoline (Regular Unleaded Recommended) | MPG | miles per gallon | T | Truck | [6 empty] | 2050 | 2050 | [20 empty] | 2 | 2 | 31 | Small SUV 4WD |  | Derived 5-cycle label | 2012-06-08 | 11912 | N | N |  |  | N | N |  | N |  | Y | intake and exhaust variable valve timing | N | [26 empty] | MFI | Multipoint/sequential fuel injection |  |  | N | 0W20 GF4 | N | No | [7 empty] | 33.9 |  | 7 | 7 |  | DFJXJ02.5MLP | 5 |  |  | DFJXJ02.5NKR | 6 | [10 empty] | 1350 |  | 384 | 299 | 346
2013 | Suzuki | Suzuki | GRAND VITARA 4WD | SKX | 94 | 2.4 | 4 | Auto(A4) | 19 | 23 | 20 | 23.4214 | 32.2765 | 26.7202 | 18.6 | 22.9 | 20.3 |  | NA | Naturally Aspirated | A | Automatic |  | 4 | Y | N | 4 | 4-Wheel Drive | 10 |  |  | G | Gasoline (Regular Unleaded Recommended) | MPG | miles per gallon | T | Truck | [6 empty] | 2650 | 2650 | [20 empty] | 2 | 2 | 31 | Small SUV 4WD |  | Vehicle Specific 5-cycle label | 2012-08-15 | 11882 | N | N |  |  | N | N |  | N |  | Y | Electro-hydraulic phasing for inlet camshaft. | N | [26 empty] | MFI | Multipoint/sequential fuel injection |  |  | N | SAE 5W-30 / 5L | N | No | N/A | [8 empty] | 5 | 5 |  | DSKXT2.395F1 | 5 | [15 empty] | 1650 | 473 | 380 | 431
2013 | Toyota | TOYOTA | FJ CRUISER 4WD | TYX | 67 | 4 | 6 | Auto(A5) | 17 | 20 | 18 | 20.6 | 29 | 23.6875 | 16.5112 | 19.8291 | 17.8557 |  | NA | Naturally Aspirated | A | Automatic |  | 5 | Y | N | P | Part-time 4-Wheel Drive | 10 |  |  | G | Gasoline (Regular Unleaded Recommended) | MPG | miles per gallon | T | Truck | [6 empty] | 2950 | 2950 | [20 empty] | 2 | 2 | 31 | Small SUV 4WD |  | Derived Vehicle Specific 5-cycle Calculation Approach for city label but Modified 5-cycle Calculation Approach for Highway label | 2012-08-20 | 11473 | Y | N |  |  | N | N |  | N |  | Y | Intake and exhaust | N | [26 empty] | MFI | Multipoint/sequential fuel injection |  |  | N | 0W-20 | N | No | [9 empty] | 4 | 4 |  | DTYXT04.0BEN | 5 | [15 empty] | 3150 | 535 | 446 | 495
2013 | Toyota | TOYOTA | FJ CRUISER 4WD | TYX | 68 | 4 | 6 | Manual(M6) | 15 | 18 | 16 | 18.9 | 26.8 | 21.7905 | 15.2162 | 17.9657 | 16.3416 |  | NA | Naturally Aspirated | M | Manual |  | 6 | N | N | A | All Wheel Drive | 10 |  |  | G | Gasoline (Regular Unleaded Recommended) | MPG | miles per gallon | T | Truck | [6 empty] | 3350 | 3350 | [20 empty] | 2 | 2 | 31 | Small SUV 4WD |  | Derived Vehicle Specific 5-cycle Calculation Approach for city label but Modified 5-cycle Calculation Approach for Highway label | 2012-08-20 | 12353 | Y | N |  |  | N | N |  | N |  | Y | Intake and exhaust | N | [26 empty] | MFI | Multipoint/sequential fuel injection |  |  | N | 0W-20 | N | No | [9 empty] | 3 | 3 |  | DTYXT04.0BEN | 5 | [15 empty] | 5150 | 574 | 484 | 534
2013 | Toyota | TOYOTA | HIGHLANDER 4WD | TYX | 36 | 3.5 | 6 | Auto(S5) | 17 | 22 | 19 | 20.8 | 31 | 24.415 | 16.6628 | 22.3141 | 18.8061 |  | NA | Naturally Aspirated | SA | Semi-Automatic |  | 5 | Y | N | A | All Wheel Drive | 10 |  |  | G | Gasoline (Regular Unleaded Recommended) | MPG | miles per gallon | T | Truck | [6 empty] | 2800 | 2800 | [20 empty] | 2 | 2 | 31 | Small SUV 4WD |  | Derived 5-cycle label | 2012-08-30 | 12363 | N | N |  |  | N | N |  | N |  | Y | Intake and exhaust | N | [26 empty] | MFI | Multipoint/sequential fuel injection |  |  | N | 0W-20 | N | No | [9 empty] | 4 | 4 |  | DTYXT03.5BEP | 5 | [15 empty] | 2400 | 525 | 391 | 464
2013 | Toyota | TOYOTA | RAV4 AWD | TYX | 91 | 2.5 | 4 | Auto(S6) | 22 | 29 | 25 | 28.5 | 40.4 | 32.8549 | 22.3814 | 28.8121 | 24.8803 |  | NA | Naturally Aspirated | SA | Semi-Automatic |  | 6 | Y | N | A | All Wheel Drive | 10 |  |  | G | Gasoline (Regular Unleaded Recommended) | MPG | miles per gallon | T | Truck | [6 empty] | 2150 | 2150 | [20 empty] | 2 | 2 | 31 | Small SUV 4WD |  | Derived 5-cycle label | 2013-01-19 | 12894 | N | N |  |  | N | N |  | N |  | Y | Intake and exhaust | N | [26 empty] | MFI | Multipoint/sequential fuel injection |  |  | N | 0W-20 | N | No | [9 empty] | 6 | 6 |  | DTYXT02.5BEH | 5 | [14 empty] | 850 |  | 394 | 306 | 354
2013 | Toyota | TOYOTA | RAV4 Limited AWD | TYX | 92 | 2.5 | 4 | Auto(S6) | 22 | 29 | 25 | 28.2871 | 40.7355 | 32.7972 | 22.2263 | 29.0418 | 24.8506 |  | NA | Naturally Aspirated | SA | Semi-Automatic |  | 6 | Y | N | A | All Wheel Drive | 10 |  |  | G | Gasoline (Regular Unleaded Recommended) | MPG | miles per gallon | T | Truck | [6 empty] | 2150 | 2150 | [20 empty] | 2 | 2 | 31 | Small SUV 4WD |  | Derived 5-cycle label | 2013-01-19 | 12875 | Y | N |  |  | N | N |  | N |  | Y | Intake and exhaust | N | [26 empty] | MFI | Multipoint/sequential fuel injection |  |  | N | 0W-20 | N | No | [9 empty] | 6 | 6 |  | DTYXT02.5BEH | 5 | [14 empty] | 850 |  | 397 | 304 | 355
2013 | Toyota | TOYOTA | VENZA AWD | TYX | 17 | 2.7 | 4 | Auto(S6) | 20 | 26 | 22 | 25.7 | 39.6 | 30.5209 | 20.3282 | 25.6866 | 22.4341 |  | NA | Naturally Aspirated | SA | Semi-Automatic |  | 6 | Y | N | A | All Wheel Drive | 10 |  |  | G | Gasoline (Regular Unleaded Recommended) | MPG | miles per gallon | T | Truck | [6 empty] | 2400 | 2400 | [20 empty] | 2 | 2 | 31 | Small SUV 4WD |  | Derived Vehicle Specific 5-cycle Calculation Approach for city label but Modified 5-cycle Calculation Approach for Highway label | 2012-05-31 | 11370 | Y | N |  |  | N | N |  | N |  | Y | Intake and exhaust | N | [26 empty] | MFI | Multipoint/sequential fuel injection |  |  | N | 0W-20 | N | No | [9 empty] | 5 | 5 |  | DTYXT02.7BEP | 5 | [15 empty] | 400 | 437 | 337 | 392
2013 | Toyota | TOYOTA | VENZA AWD | TYX | 19 | 3.5 | 6 | Auto(S6) | 18 | 25 | 21 | 23 | 35.1 | 27.2231 | 18.32 | 25.1631 | 20.8746 |  | NA | Naturally Aspirated | SA | Semi-Automatic |  | 6 | Y | N | A | All Wheel Drive | 10 |  |  | G | Gasoline (Regular Unleaded Recommended) | MPG | miles per gallon | T | Truck | [6 empty] | 2550 | 2550 | [20 empty] | 2 | 2 | 31 | Small SUV 4WD |  | Derived 5-cycle label | 2012-05-31 | 12335 | Y | N |  |  | N | N | APPLIED TO RX 350. | N |  | Y | Intake and exhaust | N | [26 empty] | MFI | Multipoint/sequential fuel injection |  |  | N | 0W-20 | N | No | [9 empty] | 5 | 5 |  | DTYXT03.5BER | 5 | [15 empty] | 1150 | 482 | 352 | 423
2013 | Volkswagen | Volkswagen | TIGUAN 4MOTION | VWX | 55 | 2 | 4 | Auto(S6) | 20 | 26 | 23 | 25.7924 | 36.0745 | 29.5873 | 20.402 | 25.8545 | 22.5412 |  | TC | Turbocharged | SA | Semi-Automatic |  | 6 | Y | N | A | All Wheel Drive | 10 |  |  | GP | Gasoline (Premium Unleaded Recommended) | MPG | miles per gallon | T | Truck | [6 empty] | 2500 | 2500 | [19 empty] | SIDI; | 2 | 2 | 31 | Small SUV 4WD |  | Derived 5-cycle label | 2012-06-11 | 12431 | N | N |  |  | N | N |  | N |  | Y | position of intake/exhaust camshaft electronically controlled and hydraulically adjusted | N | [26 empty] | GDI | Spark Ignition Direct Injection |  |  | N | 5W40 VW 50200 | N | No | [7 empty] | 29.6 |  | 6 | 6 |  | DVWXJ02.03UA | 5 | [15 empty] | 900 | 435 | 343 | 394
2013 | Volvo | Volvo Cars of North America, LLC | XC60 AWD | VVX | 22 | 3 | 6 | Auto(S6) | 17 | 23 | 20 | 21.7 | 32.7 | 25.5708 | 17.3431 | 23.4982 | 19.6605 |  | TC | Turbocharged | SA | Semi-Automatic |  | 6 | Y | N | A | All Wheel Drive | 10 |  |  | G | Gasoline (Regular Unleaded Recommended) | MPG | miles per gallon | T | Truck |  |  | 99 | 34 |  |  | 2650 | 2650 | [20 empty] | 2 | 2 | 31 | Small SUV 4WD |  | Derived 5-cycle label | 2012-06-06 | 11829 | N | N |  |  | N | N |  | N |  | Y | Timing on intake side only. | N | [26 empty] | MFI | Multipoint/sequential fuel injection |  |  | N | 5W-30 | N | No | Blank | [6 empty] | 25.6 |  | 5 | 5 |  | DVVXJ03.0U2T | 5 | [15 empty] | 1650 | 504 | 372 | 444
2013 | Volvo | Volvo Cars of North America, LLC | XC60 AWD | VVX | 43 | 3.2 | 6 | Auto(S6) | 18 | 24 | 20 | 22.0859 | 33.2738 | 26.0234 | 17.6338 | 23.897 | 19.9916 |  | NA | Naturally Aspirated | SA | Semi-Automatic |  | 6 | Y | N | A | All Wheel Drive | 10 |  |  | G | Gasoline (Regular Unleaded Recommended) | MPG | miles per gallon | T | Truck |  |  | 99 | 34 |  |  | 2650 | 2650 | [20 empty] | 2 | 2 | 31 | Small SUV 4WD |  | Derived 5-cycle label | 2012-06-08 | 11830 | N | N |  |  | N | N |  | N |  | Y | Timing on intake side only. | N | [26 empty] | MFI | Multipoint/sequential fuel injection | N |  | N | 5W-30 | N | No | Blank | [6 empty] | 26 |  | 5 | 5 |  | DVVXJ03.2U2N | 5 |  |  | DVVXJ03.2S2N | 9 | [11 empty] | 1650 | 496 | 366 | 437
2013 | Volvo | Volvo Cars of North America, LLC | XC70 AWD | VVX | 21 | 3 | 6 | Auto(S6) | 17 | 23 | 20 | 21.7 | 32.7 | 25.5708 | 17.3431 | 23.4982 | 19.6605 |  | TC | Turbocharged | SA | Semi-Automatic |  | 6 | Y | N | A | All Wheel Drive | 10 |  |  | G | Gasoline (Regular Unleaded Recommended) | MPG | miles per gallon | T | Truck |  |  | 98 | 37 |  |  | 2650 | 2650 | [20 empty] | 2 | 2 | 31 | Small SUV 4WD |  | Derived 5-cycle label | 2012-06-06 | 11833 | N | N |  |  | N | N |  | N |  | Y | Timing on intake side only. | N | [26 empty] | MFI | Multipoint/sequential fuel injection |  |  | N | 5W-30 | N | No | Blank | [6 empty] | 25.6 |  | 5 | 5 |  | DVVXJ03.0U2T | 5 | [15 empty] | 1650 | 504 | 372 | 444
2013 | Volvo | Volvo Cars of North America, LLC | XC70 AWD | VVX | 42 | 3.2 | 6 | Auto(S6) | 18 | 24 | 20 | 22.5841 | 34.0437 | 26.6158 | 18.1158 | 24.4233 | 20.498 |  | NA | Naturally Aspirated | SA | Semi-Automatic |  | 6 | Y | N | A | All Wheel Drive | 10 |  |  | G | Gasoline (Regular Unleaded Recommended) | MPG | miles per gallon | T | Truck |  |  | 98 | 37 |  |  | 2650 | 2650 | [20 empty] | 2 | 2 | 31 | Small SUV 4WD |  | Vehicle Specific 5-cycle label | 2012-06-05 | 11835 | N | N |  |  | N | N |  | N |  | Y | Timing on intake side only. | N | [26 empty] | MFI | Multipoint/sequential fuel injection | N |  | N | 5W-30 | N | No | Blank | [6 empty] | 26.6 |  | 5 | 5 |  | DVVXJ03.2U2N | 5 |  |  | DVVXJ03.2S2N | 9 | [11 empty] | 1650 | 482 | 358 | 427
2013 | General Motors | Buick | ENCLAVE FWD | GMX | 570 | 3.6 | 6 | Auto(A6) | 17 | 24 | 19 | 20.6 | 33 | 24.7921 | 16.5112 | 23.7068 | 19.1232 |  | NA | Naturally Aspirated | A | Automatic |  | 6 | Y | N | F | 2-Wheel Drive, Front | 10 |  |  | G | Gasoline (Regular Unleaded Recommended) | MPG | miles per gallon | T | Truck | [6 empty] | 2800 | 2800 | [19 empty] | SIDI; | 2 | 2 | 32 | Standard SUV 2WD |  | Derived 5-cycle label | 2012-08-01 | 11696 | N | N |  |  | N | N |  | N |  | Y | CAM PHASER | N | [26 empty] | GDI | Spark Ignition Direct Injection |  |  | N | 5W30 | N | No | [9 empty] | 4 | 4 |  | DGMXT03.6151 | 6 | [15 empty] | 2400 | 538 | 375 | 465
2013 | General Motors | Cadillac | ESCALADE 2WD | GMX | 576 | 6.2 | 8 | Auto(A6) | 14 | 18 | 16 | 17.3 | 28.4 | 20.9921 | 13.9868 | 18.0875 | 15.5759 |  | NA | Naturally Aspirated | A | Automatic |  | 6 | Y | N | R | 2-Wheel Drive, Rear | 85 |  | 410 | G | Gasoline (Regular Unleaded Recommended) | MPG | miles per gallon | T | Truck | [6 empty] | 3350 | 3350 | 10 | 15 | 12 | 12.5 | 20.6609 | 15.2021 | 10.1061 | 14.9103 | 11.8199 | 310 | E | Ethanol (E85) | MPG | miles per gallon | 3900 | 619 | 418 | 529 | 3900 | FFV; | 1 | 1 | 32 | Standard SUV 2WD |  | Derived Vehicle Specific 5-cycle Calculation Approach for city label but Modified 5-cycle Calculation Approach for Highway label | 2012-06-01 | 14176 | N | N |  |  | N | N |  | Y | Active Fuel Management | Y | cam phaser | N | [26 empty] | MFI | Multipoint/sequential fuel injection |  |  | N | 5W30 | N | No | [9 empty] | 3 | 3 | 3 | DGMXT06.2374 | 6 |  |  | DGMXT06.2375 | 5 | [11 empty] | 5150 | 634 | 491 | 570
2013 | General Motors | Cadillac | ESCALADE 2WD HYBRID | GMX | 524 | 6 | 8 | Auto(AV) | 20 | 23 | 21 | 25.8 | 32.8 | 28.541 | 19.7748 | 22.925 | 21.0782 |  | NA | Naturally Aspirated | CVT | Continuously Variable |  | 1 | Y | N | R | 2-Wheel Drive, Rear | 10 |  |  | G | Gasoline (Regular Unleaded Recommended) | MPG | miles per gallon | T | Truck | [6 empty] | 2550 | 2550 | [20 empty] | 1 | 1 | 32 | Standard SUV 2WD |  | Vehicle Specific 5-cycle label | 2012-06-01 | 14143 | N | N |  |  | N | N |  | Y | Active Fuel Management | Y | Cam Phaser | N |  | Battery(s) |  | 1 | NiMH |  | 288 | 6.5 | 45 | On-Board |  |  | Electrical Regen Brake |  | Both | N |  |  |  |  | 1 | DC Permanent Magnet, brushless |  | 30 |  |  | MFI | Multipoint/sequential fuel injection | N | N | N | 5W30 | N | No | [9 empty] | 5 | 5 |  | DGMXT06.0371 | 5 |  |  | DGMXT06.0372 | 6 | [11 empty] | 1150 | 445 | 385 | 418
2013 | General Motors | Cadillac | ESCALADE ESV 2WD | GMX | 577 | 6.2 | 8 | Auto(A6) | 14 | 18 | 16 | 17.3 | 28.4 | 20.9921 | 13.9868 | 18.0875 | 15.5759 |  | NA | Naturally Aspirated | A | Automatic |  | 6 | Y | N | R | 2-Wheel Drive, Rear | 85 |  | 510 | G | Gasoline (Regular Unleaded Recommended) | MPG | miles per gallon | T | Truck | [6 empty] | 3350 | 3350 | 10 | 15 | 12 | 12.5 | 20.6609 | 15.2021 | 10.1061 | 14.9103 | 11.8199 | 380 | E | Ethanol (E85) | MPG | miles per gallon | 3900 | 619 | 418 | 529 | 3900 | FFV; | 1 | 1 | 32 | Standard SUV 2WD |  | Derived Vehicle Specific 5-cycle Calculation Approach for city label but Modified 5-cycle Calculation Approach for Highway label | 2012-06-01 | 14175 | N | N |  |  | N | N |  | Y | Active Fuel Management | Y | cam phaser | N | [26 empty] | MFI | Multipoint/sequential fuel injection |  |  | N | 5W30 | N | No | [9 empty] | 3 | 3 | 3 | DGMXT06.2374 | 6 |  |  | DGMXT06.2375 | 5 | [11 empty] | 5150 | 634 | 491 | 570
2013 | General Motors | Cadillac | SRX 2WD | GMX | 158 | 3.6 | 6 | Auto(S6) | 17 | 24 | 19 | 20.615 | 33.3283 | 24.887 | 16.5226 | 23.9348 | 19.198 |  | NA | Naturally Aspirated | SA | Semi-Automatic |  | 6 | Y | N | F | 2-Wheel Drive, Front | 85 |  | 400 | G | Gasoline (Regular Unleaded Recommended) | MPG | miles per gallon | T | Truck | [6 empty] | 2800 | 2800 | 12 | 18 | 14 | 15.242 | 24.8419 | 18.4505 | 12.2162 | 17.8403 | 14.2357 | 300 | E | Ethanol (E85) | MPG | miles per gallon | 3300 | 510 | 350 | 438 | 3300 | SIDI; FFV; | 2 | 2 | 32 | Standard SUV 2WD |  | Derived 5-cycle label | 2012-07-01 | 11136 | N | N |  |  | N | N |  | N |  | Y | CAM PHASER | N | [26 empty] | GDI | Spark Ignition Direct Injection |  |  | N | 5W30 | N | No | [7 empty] | 25.1 |  | 4 | 4 | 5 | DGMXJ03.6166 | 6 | [15 empty] | 2400 | 537 | 370 | 462
2013 | General Motors | Chevrolet | C1500 AVALANCHE 2WD | GMX | 531 | 5.3 | 8 | Auto(A6) | 15 | 21 | 17 | 18.3 | 29.4 | 22.0455 | 14.7564 | 21.196 | 17.0933 |  | NA | Naturally Aspirated | A | Automatic |  | 6 | Y | N | R | 2-Wheel Drive, Rear | 85 |  | 540 | G | Gasoline (Regular Unleaded Recommended) | MPG | miles per gallon | T | Truck | [6 empty] | 3150 | 3150 | 11 | 16 | 13 | 13.4 | 22.2 | 16.3092 | 10.8052 | 16.0051 | 12.6554 | 410 | E | Ethanol (E85) | MPG | miles per gallon | 3600 | 576 | 390 | 492 | 3600 | FFV; | 1 | 1 | 32 | Standard SUV 2WD |  | Derived 5-cycle label | 2012-06-01 | 10840 | N | N |  |  | N | N | Engine Block Material - Aluminum | Y | Active Fuel Management | Y | cam phaser | N | [26 empty] | MFI | Multipoint/sequential fuel injection |  |  | N | 5W30 | N | No | [9 empty] | 4 | 4 | 4 | DGMXT05.3381 | 6 |  |  | DGMXT05.3373 | 5 | [11 empty] | 4150 | 604 | 420 | 521
2013 | General Motors | Chevrolet | C1500 SUBURBAN 2WD | GMX | 532 | 5.3 | 8 | Auto(A6) | 15 | 21 | 17 | 18.3 | 29.4 | 22.0455 | 14.7564 | 21.196 | 17.0933 |  | NA | Naturally Aspirated | A | Automatic |  | 6 | Y | N | R | 2-Wheel Drive, Rear | 85 |  | 540 | G | Gasoline (Regular Unleaded Recommended) | MPG | miles per gallon | T | Truck | [6 empty] | 3150 | 3150 | 11 | 16 | 13 | 13.4 | 22.2 | 16.3092 | 10.8052 | 16.0051 | 12.6554 | 410 | E | Ethanol (E85) | MPG | miles per gallon | 3600 | 576 | 390 | 492 | 3600 | FFV; | 1 | 1 | 32 | Standard SUV 2WD |  | Derived 5-cycle label | 2012-06-01 | 10842 | N | N |  |  | N | N | Engine Block Material - Aluminum | Y | Active Fuel Management | Y | cam phaser | N | [26 empty] | MFI | Multipoint/sequential fuel injection |  |  | N | 5W30 | N | No | [9 empty] | 4 | 4 | 4 | DGMXT05.3381 | 6 |  |  | DGMXT05.3373 | 5 | [11 empty] | 4150 | 604 | 420 | 521
2013 | General Motors | Chevrolet | C1500 TAHOE 2WD | GMX | 530 | 5.3 | 8 | Auto(A6) | 15 | 21 | 17 | 18.3 | 29.4 | 22.0455 | 14.7564 | 21.196 | 17.0933 |  | NA | Naturally Aspirated | A | Automatic |  | 6 | Y | N | R | 2-Wheel Drive, Rear | 85 |  | 430 | G | Gasoline (Regular Unleaded Recommended) | MPG | miles per gallon | T | Truck | [6 empty] | 3150 | 3150 | 11 | 16 | 13 | 13.4 | 22.2 | 16.3092 | 10.8052 | 16.0051 | 12.6554 | 330 | E | Ethanol (E85) | MPG | miles per gallon | 3600 | 576 | 390 | 492 | 3600 | FFV; | 1 | 1 | 32 | Standard SUV 2WD |  | Derived 5-cycle label | 2012-06-01 | 10807 | N | N |  |  | N | N | Engine Block Material - Aluminum | Y | Active Fuel Management | Y | cam phaser | N | [26 empty] | MFI | Multipoint/sequential fuel injection |  |  | N | 5W30 | N | No | [9 empty] | 4 | 4 | 4 | DGMXT05.3381 | 6 |  |  | DGMXT05.3373 | 5 | [11 empty] | 4150 | 604 | 420 | 521
2013 | General Motors | Chevrolet | C1500 TAHOE 2WD HYBRID | GMX | 525 | 6 | 8 | Auto(AV) | 20 | 23 | 21 | 25.8 | 32.8 | 28.541 | 19.7748 | 22.925 | 21.0782 |  | NA | Naturally Aspirated | CVT | Continuously Variable |  | 1 | Y | N | R | 2-Wheel Drive, Rear | 10 |  |  | G | Gasoline (Regular Unleaded Recommended) | MPG | miles per gallon | T | Truck | [6 empty] | 2550 | 2550 | [20 empty] | 1 | 1 | 32 | Standard SUV 2WD |  | Vehicle Specific 5-cycle label | 2012-06-01 | 14144 | N | N |  |  | N | N |  | Y | Active Fuel Management | Y | Cam Phaser | N |  | Battery(s) |  | 1 | NiMH |  | 288 | 6.5 | 45 | On-Board |  |  | Electrical Regen Brake |  | Both | N |  |  |  |  | 1 | DC Permanent Magnet, brushless |  | 30 |  |  | MFI | Multipoint/sequential fuel injection | N | N | N | 5W30 | N | No | [9 empty] | 5 | 5 |  | DGMXT06.0371 | 5 |  |  | DGMXT06.0372 | 6 | [11 empty] | 1150 | 445 | 385 | 418
2013 | General Motors | Chevrolet | C2500 SUBURBAN 2WD | GMX | 590 | 6 | 8 | Auto(A6) | 10 | 16 | 12 | 12.7 | 21.7 | 15.6142 | 10.3937 | 15.7651 | 12.2759 |  | NA | Naturally Aspirated | A | Automatic |  | 6 | Y | N | R | 2-Wheel Drive, Rear | 10 |  |  | G | Gasoline (Regular Unleaded Recommended) | MPG | miles per gallon | T | Truck | [6 empty] | 4450 | 4450 | [20 empty] | 1 | 1 | 32 | Standard SUV 2WD |  | Derived 5-cycle label | 2012-06-01 | 10979 | N | N |  |  | N | N |  | N |  | Y | cam phaser | N | [26 empty] | MFI | Multipoint/sequential fuel injection |  |  | N | 5W30 | N | No | [9 empty] | 1 | 1 |  | DGMXT06.0395 | 5 | [15 empty] | 10650 | 850 | 562 | 720
2013 | General Motors | Chevrolet | TRAVERSE FWD | GMX | 571 | 3.6 | 6 | Auto(A6) | 17 | 24 | 19 | 20.6 | 33 | 24.7921 | 16.5112 | 23.7068 | 19.1232 |  | NA | Naturally Aspirated | A | Automatic |  | 6 | Y | N | F | 2-Wheel Drive, Front | 10 |  |  | G | Gasoline (Regular Unleaded Recommended) | MPG | miles per gallon | T | Truck | [6 empty] | 2800 | 2800 | [19 empty] | SIDI; | 2 | 2 | 32 | Standard SUV 2WD |  | Derived 5-cycle label | 2012-08-01 | 11697 | N | N |  |  | N | N |  | N |  | Y | CAM PHASER | N | [26 empty] | GDI | Spark Ignition Direct Injection |  |  | N | 5W30 | N | No | [9 empty] | 4 | 4 |  | DGMXT03.6151 | 6 | [15 empty] | 2400 | 538 | 375 | 465
2013 | Chrysler Group LLC | Dodge | Durango 2WD | CRX | 592 | 3.6 | 6 | Auto(A5) | 16 | 23 | 19 | 20.3 | 32.2 | 24.3494 | 16.2835 | 23.1504 | 18.7918 |  | NA | Naturally Aspirated | A | Automatic |  | 5 | Y | N | R | 2-Wheel Drive, Rear | 85 |  | 469 | G | Gasoline (Regular Unleaded Recommended) | MPG | miles per gallon | T | Truck | [6 empty] | 2800 | 2800 | 12 | 17 | 14 | 15.2 | 23.5 | 18.0724 | 12.3574 | 17.0421 | 14.1017 | 346 | E | Ethanol (E85) | MPG | miles per gallon | 3300 | 518 | 373 | 453 | 3300 | FFV; | 2 | 2 | 32 | Standard SUV 2WD |  | Derived 5-cycle label | 2012-06-26 | 10228 | N | N |  |  | N | N |  | N |  | Y | Cam Phaser | N | [26 empty] | MFI | Multipoint/sequential fuel injection |  |  | N | 5W-30 | N | No | [9 empty] | 4 | 4 | 4 | DCRXT03.6VPC | 6 | [15 empty] | 2400 | 546 | 384 | 473
2013 | Chrysler Group LLC | Dodge | Durango 2WD | CRX | 533 | 5.7 | 8 | Auto(A6) | 14 | 20 | 16 | 17 | 27.1 | 20.4256 | 13.7551 | 19.5825 | 15.8819 |  | NA | Naturally Aspirated | A | Automatic |  | 6 | Y | N | R | 2-Wheel Drive, Rear | 10 |  |  | GM | Gasoline (Mid Grade Unleaded Recommended) | MPG | miles per gallon | T | Truck | [6 empty] | 3400 | 3400 | [20 empty] | 1 | 1 | 32 | Standard SUV 2WD |  | Derived 5-cycle label | 2012-06-22 | 11680 | N | N |  |  | N | N |  | Y | Solenoids | Y | Cam Phasers | N | [26 empty] | MFI | Multipoint/sequential fuel injection |  |  | N | 5W-20 | N | No | [9 empty] | 3 | 3 |  | DCRXT05.7VP0 | 6 | [15 empty] | 5400 | 646 | 454 | 560
2013 | Ford Motor Company | Ford | EXPEDITION 2WD FFV | FMX | 152 | 5.4 | 8 | Auto(A6) | 14 | 20 | 16 | 17.0503 | 27.2307 | 20.499 | 13.794 | 19.6744 | 15.9376 |  | NA | Naturally Aspirated | A | Automatic |  | 6 | Y | N | R | 2-Wheel Drive, Rear | 85 |  | 450/540 | G | Gasoline (Regular Unleaded Recommended) | MPG | miles per gallon | T | Truck | [6 empty] | 3350 | 3350 | 10 | 14 | 12 | 12.5126 | 20.0226 | 15.0534 | 10.1229 | 14.4665 | 11.7043 | 340/400 | E | Ethanol (E85) | MPG | miles per gallon | 3900 | 619 | 433 | 535 | 3900 | FFV; | 2 | 1 | 32 | Standard SUV 2WD |  | Derived 5-cycle label | 2012-08-27 | 12433 | N | N |  |  | N | N |  | N |  | Y | intake & exhaust | N | [26 empty] | MFI | Multipoint/sequential fuel injection |  |  | N | 5W-20 ILSAC GF-5 | N | No | [9 empty] | 3 | 3 | 3 | DFMXT05.44BC | 6 |  |  | DFMXT05.44HY | 2 | [11 empty] | 5150 | 642 | 451 | 556
2013 | Ford Motor Company | Ford | EXPLORER FFV 2WD | FMX | 115 | 3.5 | 6 | Auto(S6) | 17 | 24 | 20 | 21.4 | 33.7 | 25.6055 | 17.1167 | 24.1929 | 19.7111 |  | NA | Naturally Aspirated | SA | Semi-Automatic |  | 6 | Y | N | F | 2-Wheel Drive, Front | 85 |  | 370 | G | Gasoline (Regular Unleaded Recommended) | MPG | miles per gallon | T | Truck | [6 empty] | 2650 | 2650 | 13 | 18 | 15 | 15.8 | 25.2 | 18.9871 | 12.6376 | 18.0908 | 14.6209 | 260 | E | Ethanol (E85) | MPG | miles per gallon | 3100 | 496 | 347 | 429 | 3100 | FFV; | 2 | 2 | 32 | Standard SUV 2WD |  | Derived 5-cycle label | 2012-02-06 | 12118 | N | N |  |  | N | N |  | N |  | Y | DUAL INTAKE AND EXHAUST | N | [26 empty] | MFI | Multipoint/sequential fuel injection |  |  | N | 5W-20 GF-5 | N | No | [9 empty] | 5 | 5 | 5 | DFMXT03.73DM | 5 | [15 empty] | 1650 | 518 | 366 | 450
2013 | Ford Motor Company | Ford | EXPLORER FWD | FMX | 188 | 2 | 4 | Auto(A6) | 20 | 28 | 23 | 25.0181 | 38.842 | 29.789 | 19.8236 | 27.7434 | 22.7455 |  | TC | Turbocharged | A | Automatic |  | 6 | Y | N | F | 2-Wheel Drive, Front | 15 |  |  | G | Gasoline (Regular Unleaded Recommended) | MPG | miles per gallon | T | Truck | [6 empty] | 2300 | 2300 | [19 empty] | SIDI; | 2 | 2 | 32 | Standard SUV 2WD |  | Derived 5-cycle label | 2012-02-06 | 12719 | N | N |  |  | N | N | 2.0L TiVCT GTDI; Explorer & Edge | N |  | Y | dual intake & exhaust | N | [26 empty] | GDI | Spark Ignition Direct Injection |  |  | N | 5W-30 GF-5 | N | No | [9 empty] | 6 | 6 |  | DFMXT02.02EC | 5 | [14 empty] | 100 |  | 449 | 320 | 391
2013 | Ford Motor Company | Ford | EXPLORER FWD | FMX | 113 | 3.5 | 6 | Auto(S6) | 17 | 24 | 20 | 21.4 | 33.7 | 25.6055 | 17.1167 | 24.1929 | 19.7111 |  | NA | Naturally Aspirated | SA | Semi-Automatic |  | 6 | Y | N | F | 2-Wheel Drive, Front | 15 |  |  | G | Gasoline (Regular Unleaded Recommended) | MPG | miles per gallon | T | Truck | [6 empty] | 2650 | 2650 | [20 empty] | 2 | 2 | 32 | Standard SUV 2WD |  | Derived 5-cycle label | 2012-02-06 | 12114 | N | N |  |  | N | N |  | N |  | Y | DUAL INTAKE AND EXHAUST | N | [26 empty] | MFI | Multipoint/sequential fuel injection |  |  | N | 5W-20 GF-5 | N | No | [9 empty] | 5 | 5 |  | DFMXT03.73E8 | 5 | [15 empty] | 1650 | 518 | 366 | 450
2013 | Ford Motor Company | Ford | FLEX FWD | FMX | 214 | 3.5 | 6 | Auto(S6) | 18 | 25 | 20 | 22.192 | 34.677 | 26.4826 | 17.7136 | 24.8703 | 20.3486 |  | NA | Naturally Aspirated | SA | Semi-Automatic |  | 6 | Y | N | F | 2-Wheel Drive, Front | 15 |  |  | G | Gasoline (Regular Unleaded Recommended) | MPG | miles per gallon | T | Truck | [6 empty] | 2650 | 2650 | [20 empty] | 2 | 2 | 32 | Standard SUV 2WD |  | Derived 5-cycle label | 2012-02-27 | 12191 | Y | N |  |  | N | N | 3.5L FLEX | N |  | N | Intake Variable CAM Timing, hydraulic acxtivated | N | [26 empty] | MFI | Multipoint/sequential fuel injection |  |  | N | 5W-20, GF-5 | N | No | [9 empty] | 5 | 5 |  | DFMXV03.7VE8 | 5 | [15 empty] | 1650 | 501 | 358 | 437
2013 | General Motors | GMC | ACADIA FWD | GMX | 572 | 3.6 | 6 | Auto(A6) | 17 | 24 | 19 | 20.6 | 33 | 24.7921 | 16.5112 | 23.7068 | 19.1232 |  | NA | Naturally Aspirated | A | Automatic |  | 6 | Y | N | F | 2-Wheel Drive, Front | 10 |  |  | G | Gasoline (Regular Unleaded Recommended) | MPG | miles per gallon | T | Truck | [6 empty] | 2800 | 2800 | [19 empty] | SIDI; | 2 | 2 | 32 | Standard SUV 2WD |  | Derived 5-cycle label | 2012-08-01 | 11698 | N | N |  |  | N | N |  | N |  | Y | CAM PHASER | N | [26 empty] | GDI | Spark Ignition Direct Injection |  |  | N | 5W30 | N | No | [9 empty] | 4 | 4 |  | DGMXT03.6151 | 6 | [15 empty] | 2400 | 538 | 375 | 465
2013 | General Motors | GMC | C1500 YUKON 2WD | GMX | 535 | 5.3 | 8 | Auto(A6) | 15 | 21 | 17 | 18.3 | 29.4 | 22.0455 | 14.7564 | 21.196 | 17.0933 |  | NA | Naturally Aspirated | A | Automatic |  | 6 | Y | N | R | 2-Wheel Drive, Rear | 85 |  | 430 | G | Gasoline (Regular Unleaded Recommended) | MPG | miles per gallon | T | Truck | [6 empty] | 3150 | 3150 | 11 | 16 | 13 | 13.4 | 22.2 | 16.3092 | 10.8052 | 16.0051 | 12.6554 | 330 | E | Ethanol (E85) | MPG | miles per gallon | 3600 | 576 | 390 | 492 | 3600 | FFV; | 1 | 1 | 32 | Standard SUV 2WD |  | Derived 5-cycle label | 2012-06-01 | 10825 | N | N |  |  | N | N | Engine Block Material - Aluminum | Y | Active Fuel Management | Y | cam phaser | N | [26 empty] | MFI | Multipoint/sequential fuel injection |  |  | N | 5W30 | N | No | [9 empty] | 4 | 4 | 4 | DGMXT05.3381 | 6 |  |  | DGMXT05.3373 | 5 | [11 empty] | 4150 | 604 | 420 | 521
2013 | General Motors | GMC | C1500 YUKON 2WD | GMX | 578 | 6.2 | 8 | Auto(A6) | 14 | 18 | 16 | 17.3 | 28.4 | 20.9921 | 13.9868 | 18.0875 | 15.5759 |  | NA | Naturally Aspirated | A | Automatic |  | 6 | Y | N | R | 2-Wheel Drive, Rear | 85 |  | 410 | G | Gasoline (Regular Unleaded Recommended) | MPG | miles per gallon | T | Truck | [6 empty] | 3350 | 3350 | 10 | 15 | 12 | 12.5 | 20.6609 | 15.2021 | 10.1061 | 14.9103 | 11.8199 | 310 | E | Ethanol (E85) | MPG | miles per gallon | 3900 | 619 | 418 | 529 | 3900 | FFV; | 1 | 1 | 32 | Standard SUV 2WD |  | Derived Vehicle Specific 5-cycle Calculation Approach for city label but Modified 5-cycle Calculation Approach for Highway label | 2012-06-01 | 14174 | N | N |  |  | N | N |  | Y | Active Fuel Management | Y | cam phaser | N | [26 empty] | MFI | Multipoint/sequential fuel injection |  |  | N | 5W30 | N | No | [9 empty] | 3 | 3 | 3 | DGMXT06.2374 | 6 |  |  | DGMXT06.2375 | 5 | [11 empty] | 5150 | 634 | 491 | 570
2013 | General Motors | GMC | C1500 YUKON 2WD HYBRID | GMX | 527 | 6 | 8 | Auto(AV) | 20 | 23 | 21 | 25.8 | 32.8 | 28.541 | 19.7748 | 22.925 | 21.0782 |  | NA | Naturally Aspirated | CVT | Continuously Variable |  | 1 | Y | N | R | 2-Wheel Drive, Rear | 10 |  |  | G | Gasoline (Regular Unleaded Recommended) | MPG | miles per gallon | T | Truck | [6 empty] | 2550 | 2550 | [20 empty] | 1 | 1 | 32 | Standard SUV 2WD |  | Vehicle Specific 5-cycle label | 2012-06-01 | 14147 | N | N |  |  | N | N |  | Y | Active Fuel Management | Y | Cam Phaser | N |  | Battery(s) |  | 1 | NiMH |  | 288 | 6.5 | 45 | On-Board |  |  | Electrical Regen Brake |  | Both | N |  |  |  |  | 1 | DC Permanent Magnet, brushless |  | 30 |  |  | MFI | Multipoint/sequential fuel injection | N | N | N | 5W30 | N | No | [9 empty] | 5 | 5 |  | DGMXT06.0371 | 5 |  |  | DGMXT06.0372 | 6 | [11 empty] | 1150 | 445 | 385 | 418
2013 | General Motors | GMC | C1500 YUKON XL 2WD | GMX | 536 | 5.3 | 8 | Auto(A6) | 15 | 21 | 17 | 18.3 | 29.4 | 22.0455 | 14.7564 | 21.196 | 17.0933 |  | NA | Naturally Aspirated | A | Automatic |  | 6 | Y | N | R | 2-Wheel Drive, Rear | 85 |  | 540 | G | Gasoline (Regular Unleaded Recommended) | MPG | miles per gallon | T | Truck | [6 empty] | 3150 | 3150 | 11 | 16 | 13 | 13.4 | 22.2 | 16.3092 | 10.8052 | 16.0051 | 12.6554 | 410 | E | Ethanol (E85) | MPG | miles per gallon | 3600 | 576 | 390 | 492 | 3600 | FFV; | 1 | 1 | 32 | Standard SUV 2WD |  | Derived 5-cycle label | 2012-06-01 | 10819 | N | N |  |  | N | N | Engine Block Material - Aluminum | Y | Active Fuel Management | Y | cam phaser | N | [26 empty] | MFI | Multipoint/sequential fuel injection |  |  | N | 5W30 | N | No | [9 empty] | 4 | 4 | 4 | DGMXT05.3381 | 6 |  |  | DGMXT05.3373 | 5 | [11 empty] | 4150 | 604 | 420 | 521
2013 | General Motors | GMC | C1500 YUKON XL 2WD | GMX | 579 | 6.2 | 8 | Auto(A6) | 14 | 18 | 16 | 17.3 | 28.4 | 20.9921 | 13.9868 | 18.0875 | 15.5759 |  | NA | Naturally Aspirated | A | Automatic |  | 6 | Y | N | R | 2-Wheel Drive, Rear | 85 |  | 510 | G | Gasoline (Regular Unleaded Recommended) | MPG | miles per gallon | T | Truck | [6 empty] | 3350 | 3350 | 10 | 15 | 12 | 12.5 | 20.6609 | 15.2021 | 10.1061 | 14.9103 | 11.8199 | 380 | E | Ethanol (E85) | MPG | miles per gallon | 3900 | 619 | 418 | 529 | 3900 | FFV; | 1 | 1 | 32 | Standard SUV 2WD |  | Derived Vehicle Specific 5-cycle Calculation Approach for city label but Modified 5-cycle Calculation Approach for Highway label | 2012-06-01 | 14172 | N | N |  |  | N | N |  | Y | Active Fuel Management | Y | cam phaser | N | [26 empty] | MFI | Multipoint/sequential fuel injection |  |  | N | 5W30 | N | No | [9 empty] | 3 | 3 | 3 | DGMXT06.2374 | 6 |  |  | DGMXT06.2375 | 5 | [11 empty] | 5150 | 634 | 491 | 570
2013 | General Motors | GMC | C2500 YUKON XL 2WD | GMX | 591 | 6 | 8 | Auto(A6) | 10 | 16 | 12 | 12.7 | 21.7 | 15.6142 | 10.3937 | 15.7651 | 12.2759 |  | NA | Naturally Aspirated | A | Automatic |  | 6 | Y | N | R | 2-Wheel Drive, Rear | 10 |  |  | G | Gasoline (Regular Unleaded Recommended) | MPG | miles per gallon | T | Truck | [6 empty] | 4450 | 4450 | [20 empty] | 1 | 1 | 32 | Standard SUV 2WD |  | Derived 5-cycle label | 2012-06-01 | 10980 | N | N |  |  | N | N |  | N |  | Y | cam phaser | N | [26 empty] | MFI | Multipoint/sequential fuel injection |  |  | N | 5W30 | N | No | [9 empty] | 1 | 1 |  | DGMXT06.0395 | 5 | [15 empty] | 10650 | 850 | 562 | 720
2013 | Nissan | INFINITI | QX56 2WD | NSX | 381 | 5.6 | 8 | Auto(S7) | 14 | 20 | 16 | 16.8 | 27.6145 | 20.3941 | 13.6005 | 19.9441 | 15.8723 |  | NA | Naturally Aspirated | SA | Semi-Automatic |  | 7 | Y | N | R | 2-Wheel Drive, Rear | 10 |  |  | GP | Gasoline (Premium Unleaded Recommended) | MPG | miles per gallon | T | Truck | [6 empty] | 3550 | 3550 | [19 empty] | SIDI; | 2 | 2 | 32 | Standard SUV 2WD |  | Derived 5-cycle label | 2012-10-02 | 12609 | N | N |  |  | N | N |  | N |  | Y | ECM controlled, oil pressure driven | Y | VVEL controlled Motor Driven | [25 empty] | GDI | Spark Ignition Direct Injection |  |  | N | 5W-30 | N | No | [9 empty] | 3 | 3 |  | DNSXT05.6G9C | 5 | [15 empty] | 6150 | 656 | 446 | 562
2013 | Chrysler Group LLC | Jeep | Grand Cherokee 2WD | CRX | 593 | 3.6 | 6 | Auto(A5) | 17 | 23 | 19 | 20.8 | 32.6 | 24.8472 | 16.6628 | 23.4287 | 19.1516 |  | NA | Naturally Aspirated | A | Automatic |  | 5 | Y | N | R | 2-Wheel Drive, Rear | 85 |  | 470 | G | Gasoline (Regular Unleaded Recommended) | MPG | miles per gallon | T | Truck | [6 empty] | 2800 | 2800 | 13 | 17 | 14 | 15.7 | 24 | 18.5936 | 12.747 | 17.396 | 14.4895 | 346 | E | Ethanol (E85) | MPG | miles per gallon | 3300 | 502 | 365 | 441 | 3300 | FFV; | 2 | 2 | 32 | Standard SUV 2WD |  | Derived 5-cycle label | 2012-06-14 | 10461 | N | N |  |  | N | N |  | N |  | Y | Cam Phaser | N | [26 empty] | MFI | Multipoint/sequential fuel injection |  |  | N | 5W-30 | N | No | [9 empty] | 4 | 4 | 5 | DCRXT03.6VPC | 6 | [15 empty] | 2400 | 532 | 379 | 463
2013 | Chrysler Group LLC | Jeep | Grand Cherokee 2WD | CRX | 535 | 5.7 | 8 | Auto(A6) | 14 | 20 | 16 | 17 | 27.1 | 20.4256 | 13.7551 | 19.5825 | 15.8819 |  | NA | Naturally Aspirated | A | Automatic |  | 6 | Y | N | R | 2-Wheel Drive, Rear | 10 |  |  | GM | Gasoline (Mid Grade Unleaded Recommended) | MPG | miles per gallon | T | Truck | [6 empty] | 3400 | 3400 | [20 empty] | 1 | 1 | 32 | Standard SUV 2WD |  | Derived 5-cycle label | 2012-06-22 | 10931 | N | N |  |  | N | N |  | Y | Solenoids | Y | Cam Phasers | N | [26 empty] | MFI | Multipoint/sequential fuel injection |  |  | N | 5W-20 | N | No | [9 empty] | 3 | 3 |  | DCRXT05.7VP0 | 6 | [15 empty] | 5400 | 646 | 454 | 560
2013 | Ford Motor Company | Lincoln | NAVIGATOR 2WD FFV | FMX | 153 | 5.4 | 8 | Auto(A6) | 14 | 20 | 16 | 17.0583 | 27.2488 | 20.5099 | 13.8002 | 19.6871 | 15.9459 |  | NA | Naturally Aspirated | A | Automatic |  | 6 | Y | N | R | 2-Wheel Drive, Rear | 85 |  | 450/540 | G | Gasoline (Regular Unleaded Recommended) | MPG | miles per gallon | T | Truck | [6 empty] | 3350 | 3350 | 10 | 14 | 12 | 12.5186 | 20.0378 | 15.062 | 10.1276 | 14.4772 | 11.7109 | 340/400 | E | Ethanol (E85) | MPG | miles per gallon | 3900 | 619 | 433 | 535 | 3900 | FFV; | 2 | 1 | 32 | Standard SUV 2WD |  | Derived 5-cycle label | 2012-08-27 | 12059 | N | N |  |  | N | N |  | N |  | Y | intake & exhaust | N | [26 empty] | MFI | Multipoint/sequential fuel injection |  |  | N | 5W-20 ILSAC GF-5 | N | No | [9 empty] | 3 | 3 | 3 | DFMXT05.44BC | 6 |  |  | DFMXT05.44HY | 2 | [11 empty] | 5150 | 642 | 451 | 556
2013 | Mercedes-Benz | Mercedes-Benz | ML 350 | MBX | 401 | 3.5 | 6 | Auto(A7) | 18 | 23 | 20 | 22.5913 | 32.4339 | 26.1643 | 18.0136 | 23.3131 | 20.0662 |  | NA | Naturally Aspirated | A | Automatic |  | 7 | Y | N | R | 2-Wheel Drive, Rear | 15 |  |  | GPR | Gasoline (Premium Unleaded Required) | MPG | miles per gallon | T | Truck | [6 empty] | 2850 | 2850 | [19 empty] | SIDI; | 2 | 2 | 32 | Standard SUV 2WD |  | Derived 5-cycle label | 2012-07-10 | 10315 |  |  |  |  | N | N |  | N |  | Y | Allows timing of the intake/exhaust valves to be changed while the engin is in operation | N | [26 empty] | GDI | Spark Ignition Direct Injection |  |  | N | 5W30 DC225.10 | N | No | [7 empty] | 26.3 |  | 5 | 5 |  | DMBXJ03.5U2A | 5 | [15 empty] | 2650 | 494 | 381 | 443
2013 | Nissan | NISSAN | ARMADA 2WD | NSX | 282 | 5.6 | 8 | Auto(A5) | 13 | 19 | 15 | 15.4498 | 25.8 | 18.8533 | 12.5521 | 18.6672 | 14.7224 |  | NA | Naturally Aspirated | A | Automatic |  | 5 | Y | N | R | 2-Wheel Drive, Rear | 10 |  |  | G | Gasoline (Regular Unleaded Recommended) | MPG | miles per gallon | T | Truck | [6 empty] | 3550 | 3550 | [20 empty] | 2 | 2 | 32 | Standard SUV 2WD |  | Derived 5-cycle label | 2012-09-05 | 11782 | N | N |  |  | N | N |  | N |  | Y | ECM controlled, oil pressure driven | N | [26 empty] | MFI | Multipoint/sequential fuel injection |  |  | N | 5W-30 | N | No | [9 empty] | 3 | 3 |  | DNSXT05.6G9A | 5 | [15 empty] | 6150 | 708 | 477 | 604
2013 | Nissan | NISSAN | ARMADA 2WD | NSX | 291 | 5.6 | 8 | Auto(A5) | 12 | 19 | 15 | 15.3 | 25.7 | 18.7065 | 12.4354 | 18.5967 | 14.6142 |  | NA | Naturally Aspirated | A | Automatic |  | 5 | Y | N | R | 2-Wheel Drive, Rear | 85 |  | 420 | G | Gasoline (Regular Unleaded Recommended) | MPG | miles per gallon | T | Truck | [6 empty] | 3550 | 3550 | 9 | 13 | 11 | 11.3 | 18.6 | 13.7238 | 9.1843 | 13.4591 | 10.7159 | 310 | E | Ethanol (E85) | MPG | miles per gallon | 4250 | 689 | 467 | 589 | 4250 | FFV; | 2 | 2 | 32 | Standard SUV 2WD |  | Derived 5-cycle label | 2012-09-05 | 11776 | N | N |  |  | N | N |  | N |  | Y | ECM controlled, oil pressure driven | N | [26 empty] | MFI | Multipoint/sequential fuel injection |  |  | N | 5W-30 | N | No | [9 empty] | 3 | 3 | 3 | DNSXT05.6G9B | 5 | [15 empty] | 6150 | 715 | 478 | 608
2013 | Toyota | TOYOTA | 4RUNNER 2WD | TYX | 49 | 4 | 6 | Auto(S5) | 17 | 22 | 19 | 21.0932 | 30.7752 | 24.5719 | 16.8848 | 22.1572 | 18.9096 |  | NA | Naturally Aspirated | SA | Semi-Automatic |  | 5 | Y | N | R | 2-Wheel Drive, Rear | 10 |  |  | G | Gasoline (Regular Unleaded Recommended) | MPG | miles per gallon | T | Truck | [6 empty] | 2800 | 2800 | [20 empty] | 2 | 2 | 32 | Standard SUV 2WD |  | Derived 5-cycle label | 2012-08-20 | 12364 | N | N |  |  | N | N |  | N |  | Y | Intake and exhaust | N | [26 empty] | MFI | Multipoint/sequential fuel injection |  |  | N | 0W-20 | N | No | [9 empty] | 4 | 4 |  | DTYXT04.0BES | 5 | [15 empty] | 2400 | 523 | 399 | 467
2013 | Toyota | TOYOTA | SEQUOIA 2WD | TYX | 55 | 5.7 | 8 | Auto(S6) | 13 | 18 | 15 | 16.0212 | 24.5424 | 18.9879 | 12.9967 | 17.7796 | 14.7867 |  | NA | Naturally Aspirated | SA | Semi-Automatic |  | 6 | Y | N | R | 2-Wheel Drive, Rear | 10 |  |  | G | Gasoline (Regular Unleaded Recommended) | MPG | miles per gallon | T | Truck | [6 empty] | 3550 | 3550 | [20 empty] | 2 | 2 | 32 | Standard SUV 2WD |  | Derived 5-cycle label | 2012-08-30 | 12351 | N | N |  |  | N | N |  | N |  | Y | Intake and exhaust | N | [26 empty] | MFI | Multipoint/sequential fuel injection |  |  | N | 0W-20 | N | No | [9 empty] | 3 | 3 |  | DTYXT05.7BEY | 5 | [15 empty] | 6150 | 682 | 499 | 600
2013 | Volvo | Volvo Cars of North America, LLC | XC90 FWD | VVX | 40 | 3.2 | 6 | Auto(S6) | 16 | 23 | 19 | 19.8 | 32.2 | 23.9504 | 15.9033 | 23.1504 | 18.5109 |  | NA | Naturally Aspirated | SA | Semi-Automatic |  | 6 | Y | N | F | 2-Wheel Drive, Front | 10 |  |  | G | Gasoline (Regular Unleaded Recommended) | MPG | miles per gallon | T | Truck | [6 empty] | 2800 | 2800 | [20 empty] | 2 | 2 | 32 | Standard SUV 2WD |  | Derived 5-cycle label | 2012-01-03 | 10429 | N | N |  |  | N | N |  | N |  | Y | Timing on intake side only. | N | [26 empty] | MFI | Multipoint/sequential fuel injection | N |  | N | 5W-30 | N | No | N/A | [6 empty] | 24 |  | 4 | 4 |  | DVVXJ03.2U2N | 5 | [15 empty] | 2400 | 550 | 377 | 472
2013 | Audi | Audi | Q7 | ADX | 61 | 3 | 6 | Auto(S8) | 16 | 22 | 18 | 19.2813 | 29.852 | 22.9361 | 15.522 | 21.5458 | 17.7559 |  | SC | Supercharged | SA | Semi-Automatic |  | 8 | Y | N | A | All Wheel Drive | 10 |  |  | GP | Gasoline (Premium Unleaded Recommended) | MPG | miles per gallon | T | Truck | [6 empty] | 3150 | 3150 | [19 empty] | SIDI; | 2 | 2 | 33 | Standard SUV 4WD |  | Derived 5-cycle label | 2012-06-11 | 12437 | N | N |  |  | N | N |  | N |  | Y | CONTINUOUS VARIABLE VALVE TIMING | N | [26 empty] | GDI | Spark Ignition Direct Injection |  |  | N | 5W40 VW 50200 | N | No | Audi Q7 | [6 empty] | 22.9 |  | 4 | 4 |  | DADXT03.0TLF | 5 | [15 empty] | 4150 | 573 | 411 | 500
2013 | Audi | Audi | Q7 | ADX | 53 | 3 | 6 | Auto(S8) | 19 | 27 | 22 | Mod | Mod | Mod | 18.7576 | 27.163 | 21.7921 |  | TC | Turbocharged | SA | Semi-Automatic |  | 8 | Y | N | A | All Wheel Drive |  | 5 |  | DU | Diesel, ultra low sulfur (15 ppm, maximum) | MPG | miles per gallon | T | Truck | [6 empty] | 2600 | 2600 | [20 empty] | 2 | 2 | 33 | Standard SUV 4WD |  | Vehicle Specific 5-cycle label | 2012-07-16 | 12105 | N | Mod |  | Mod | N | N |  | N |  | N |  | N | [26 empty] | CRDI | Common Rail Direct Diesel Injection |  |  | N | 5W30 VW 50700 | N | No | [7 empty] | Mod |  | Mod | Mod |  | DADXT03.03UG | Mod | [15 empty] | 1400 | 541 | 375 | 466
2013 | BMW | BMW | X5 M | BMX | 573 | 4.4 | 8 | Auto(S6) | 12 | 17 | 14 | 14.9985 | 23.0373 | 17.7924 | 12.2001 | 16.7143 | 13.888 |  | TC | Turbocharged | SA | Semi-Automatic |  | 6 | Y | N | A | All Wheel Drive | 10 |  |  | GP | Gasoline (Premium Unleaded Recommended) | MPG | miles per gallon | T | Truck | [6 empty] | 4050 | 4050 | [19 empty] | SIDI; | 2 | 2 | 33 | Standard SUV 4WD |  | Derived 5-cycle label | 2012-08-10 | 12026 | N | N |  |  | N | N |  | N |  | Y | Variable Valve Timing at inlet and outlet valves | N | [26 empty] | GDI | Spark Ignition Direct Injection |  |  | N | 5W30 | N | No | [9 empty] | 2 | 2 |  | DBMXT04.4S63 | 5 | [15 empty] | 8650 | 728 | 530 | 639
2013 | BMW | BMW | X5 xDrive35d | BMX | 570 | 3 | 6 | Auto(S6) | 19 | 26 | 22 | 24.3966 | 36.6724 | 28.7233 | 19.3623 | 26.2497 | 21.9544 |  | TC | Turbocharged | SA | Semi-Automatic |  | 6 | Y | N | A | All Wheel Drive |  | 5 |  | DU | Diesel, ultra low sulfur (15 ppm, maximum) | MPG | miles per gallon | T | Truck | [6 empty] | 2600 | 2600 | [19 empty] | SIDI; | 2 | 2 | 33 | Standard SUV 4WD |  | Derived 5-cycle label | 2012-12-20 | 12959 | N | N |  |  | N | N |  | N |  | N |  | N | [26 empty] | GDI | Spark Ignition Direct Injection |  |  | N | 0W30 | N | No | [9 empty] | 5 | 4 |  | DBMXT03.0M57 | 5 | [15 empty] | 1400 | 525 | 387 | 463
2013 | BMW | BMW | X5 xDrive35i | BMX | 571 | 3 | 6 | Auto(S8) | 16 | 23 | 19 | 19.7836 | 32.2451 | 23.9484 | 15.8908 | 23.1817 | 18.5106 |  | TC | Turbocharged | SA | Semi-Automatic |  | 8 | Y | N | A | All Wheel Drive | 10 |  |  | GP | Gasoline (Premium Unleaded Recommended) | MPG | miles per gallon | T | Truck | [6 empty] | 3000 | 3000 | [19 empty] | SIDI; | 2 | 2 | 33 | Standard SUV 4WD |  | Derived 5-cycle label | 2012-08-07 | 11714 | N | N |  |  | N | N |  | N |  | Y | Variable Valve Timing at inlet and outlet valves | Y | Variable Valve Lift at inlet valves | [25 empty] | GDI | Spark Ignition Direct Injection |  |  | N | 0W30 | N | No | [9 empty] | 4 | 4 |  | DBMXT03.0E70 | 5 | [15 empty] | 3400 | 558 | 380 | 478
2013 | BMW | BMW | X5 xDrive50i | BMX | 572 | 4.4 | 8 | Auto(S8) | 14 | 20 | 16 | 17.1441 | 28.1462 | 20.8034 | 13.8665 | 20.3173 | 16.1779 |  | TC | Turbocharged | SA | Semi-Automatic |  | 8 | Y | N | A | All Wheel Drive | 10 |  |  | GP | Gasoline (Premium Unleaded Recommended) | MPG | miles per gallon | T | Truck | [6 empty] | 3550 | 3550 | [19 empty] | SIDI; | 2 | 2 | 33 | Standard SUV 4WD |  | Derived 5-cycle label | 2012-08-10 | 12028 | N | N |  |  | N | N |  | N |  | Y | Variable Valve Timing at inlet and outlet valves | N | [26 empty] | GDI | Spark Ignition Direct Injection |  |  | N | 0W30 | N | No | [9 empty] | 3 | 3 |  | DBMXT04.4E71 | 5 | [15 empty] | 6150 | 640 | 436 | 548
2013 | BMW | BMW | X6 M | BMX | 673 | 4.4 | 8 | Auto(S6) | 12 | 17 | 14 | 14.9985 | 23.0373 | 17.7924 | 12.2001 | 16.7143 | 13.888 |  | TC | Turbocharged | SA | Semi-Automatic |  | 6 | Y | N | A | All Wheel Drive | 10 |  |  | GP | Gasoline (Premium Unleaded Recommended) | MPG | miles per gallon | T | Truck | [6 empty] | 4050 | 4050 | [19 empty] | SIDI; | 2 | 2 | 33 | Standard SUV 4WD |  | Derived 5-cycle label | 2012-08-10 | 12027 | N | N |  |  | N | N |  | N |  | Y | Variable Valve Timing at inlet and outlet valves | N | [26 empty] | GDI | Spark Ignition Direct Injection |  |  | N | 5W30 | N | No | [9 empty] | 2 | 2 |  | DBMXT04.4S63 | 5 | [15 empty] | 8650 | 728 | 530 | 639
2013 | BMW | BMW | X6 xDrive35i | BMX | 671 | 3 | 6 | Auto(S8) | 16 | 23 | 19 | 19.7836 | 32.2451 | 23.9484 | 15.8908 | 23.1817 | 18.5106 |  | TC | Turbocharged | SA | Semi-Automatic |  | 8 | Y | N | A | All Wheel Drive | 10 |  |  | GP | Gasoline (Premium Unleaded Recommended) | MPG | miles per gallon | T | Truck | [6 empty] | 3000 | 3000 | [19 empty] | SIDI; | 2 | 2 | 33 | Standard SUV 4WD |  | Derived 5-cycle label | 2012-08-07 | 11717 | N | N |  |  | N | N |  | N |  | Y | Variable Valve Timing at inlet and outlet valves | Y | Variable Valve Lift at inlet valves | [25 empty] | GDI | Spark Ignition Direct Injection |  |  | N | 0W30 | N | No | [9 empty] | 4 | 4 |  | DBMXT03.0E70 | 5 | [15 empty] | 3400 | 558 | 380 | 478
2013 | BMW | BMW | X6 xDrive50i | BMX | 672 | 4.4 | 8 | Auto(S8) | 14 | 20 | 16 | 17.1441 | 28.1462 | 20.8034 | 13.8665 | 20.3173 | 16.1779 |  | TC | Turbocharged | SA | Semi-Automatic |  | 8 | Y | N | A | All Wheel Drive | 10 |  |  | GP | Gasoline (Premium Unleaded Recommended) | MPG | miles per gallon | T | Truck | [6 empty] | 3550 | 3550 | [19 empty] | SIDI; | 2 | 2 | 33 | Standard SUV 4WD |  | Derived 5-cycle label | 2012-08-10 | 12029 | N | N |  |  | N | N |  | N |  | Y | Variable Valve Timing at inlet and outlet valves | N | [26 empty] | GDI | Spark Ignition Direct Injection |  |  | N | 0W30 | N | No | [9 empty] | 3 | 3 |  | DBMXT04.4E71 | 5 | [15 empty] | 6150 | 640 | 436 | 548
2013 | General Motors | Buick | ENCLAVE AWD | GMX | 573 | 3.6 | 6 | Auto(A6) | 16 | 22 | 18 | 20.1 | 32.2 | 24.1906 | 16.1315 | 22 | 18 |  | NA | Naturally Aspirated | A | Automatic |  | 6 | Y | N | A | All Wheel Drive | 10 |  |  | G | Gasoline (Regular Unleaded Recommended) | MPG | miles per gallon | T | Truck | [6 empty] | 2950 | 2950 | [19 empty] | SIDI; | 2 | 2 | 33 | Standard SUV 4WD |  | Derived 5-cycle label | 2012-08-01 | 12444 | N | N |  |  | N | N |  | N |  | Y | CAM PHASER | N | [26 empty] | GDI | Spark Ignition Direct Injection |  |  | N | 5W30 | N | No | [9 empty] | 4 | 4 |  | DGMXT03.6151 | 6 | [15 empty] | 3150 | 551 | 404 | 494
2013 | General Motors | Cadillac | ESCALADE 4WD HYBRID | GMX | 506 | 6 | 8 | Auto(AV) | 20 | 23 | 21 | 25.2 | 32.4 | 28 | 19.9584 | 23.2895 | 21.3314 |  | NA | Naturally Aspirated | CVT | Continuously Variable |  | 1 | Y | N | 4 | 4-Wheel Drive | 10 |  |  | G | Gasoline (Regular Unleaded Recommended) | MPG | miles per gallon | T | Truck | [6 empty] | 2550 | 2550 | [20 empty] | 1 | 1 | 33 | Standard SUV 4WD |  | Derived 5-cycle label | 2012-06-01 | 10976 | N | N |  |  | N | N |  | Y | Active Fuel Management | Y | Cam Phaser | N |  | Battery(s) |  | 1 | NiMH |  | 288 | 6.5 | 45 | On-Board |  |  | Electrical Regen Brake |  | Both | N |  |  |  |  | 1 | DC Permanent Magnet, brushless |  | 30 |  |  | MFI | Multipoint/sequential fuel injection | N | N | N | 5W30 | N | No | [9 empty] | 5 | 5 |  | DGMXT06.0371 | 5 |  |  | DGMXT06.0372 | 6 | [11 empty] | 1150 | 443 | 380 | 415
2013 | General Motors | Cadillac | ESCALADE AWD | GMX | 580 | 6.2 | 8 | Auto(A6) | 13 | 18 | 15 | 17.1 | 27.6 | 20.6321 | 13 | 17.5342 | 15.2845 |  | NA | Naturally Aspirated | A | Automatic |  | 6 | Y | N | A | All Wheel Drive | 85 |  | 380 | G | Gasoline (Regular Unleaded Recommended) | MPG | miles per gallon | T | Truck | [6 empty] | 3550 | 3550 | 10 | 14 | 12 | 12.3 | 20.014 | 14.881 | 9.9496 | 14.455 | 11.5728 | 310 | E | Ethanol (E85) | MPG | miles per gallon | 3900 | 626 | 431 | 538 | 3900 | FFV; | 1 | 1 | 33 | Standard SUV 4WD |  | Derived Vehicle Specific 5-cycle Calculation Approach for city label but Modified 5-cycle Calculation Approach for Highway label | 2012-06-01 | 14177 | N | N |  |  | N | N |  | Y | Active Fuel Management | Y | cam phaser | N | [26 empty] | MFI | Multipoint/sequential fuel injection |  |  | N | 5W30 | N | No | [9 empty] | 3 | 3 | 3 | DGMXT06.2374 | 6 |  |  | DGMXT06.2375 | 5 | [11 empty] | 6150 | 682 | 507 | 581
2013 | General Motors | Cadillac | ESCALADE ESV AWD | GMX | 582 | 6.2 | 8 | Auto(A6) | 13 | 18 | 14 | 15.4 | 24.2 | 18.413 | 12.5133 | 17.5375 | 14.3652 |  | NA | Naturally Aspirated | A | Automatic |  | 6 | Y | N | A | All Wheel Drive | 85 |  | 450 | G | Gasoline (Regular Unleaded Recommended) | MPG | miles per gallon | T | Truck | [6 empty] | 3800 | 3800 | 9 | 13 | 10 | 11.1 | 18.1 | 13.4388 | 9.0193 | 13.1169 | 10.4946 | 320 | E | Ethanol (E85) | MPG | miles per gallon | 4650 | 695 | 475 | 596 | 4650 | FFV; | 1 | 1 | 33 | Standard SUV 4WD |  | Derived 5-cycle label | 2012-06-01 | 11026 | N | N |  |  | N | N |  | Y | Active Fuel Management | Y | cam phaser | N | [26 empty] | MFI | Multipoint/sequential fuel injection |  |  | N | 5W30 | N | No | [9 empty] | 2 | 2 | 2 | DGMXT06.2374 | 6 |  |  | DGMXT06.2375 | 5 | [11 empty] | 7400 | 707 | 504 | 615
2013 | General Motors | Cadillac | ESCALADE EXT AWD | GMX | 581 | 6.2 | 8 | Auto(A6) | 13 | 18 | 14 | 15.4 | 24.2 | 18.413 | 12.5133 | 17.5375 | 14.3652 |  | NA | Naturally Aspirated | A | Automatic |  | 6 | Y | N | A | All Wheel Drive | 85 |  | 450 | G | Gasoline (Regular Unleaded Recommended) | MPG | miles per gallon | T | Truck | [6 empty] | 3800 | 3800 | 9 | 13 | 10 | 11.1 | 18.1 | 13.4388 | 9.0193 | 13.1169 | 10.4946 | 320 | E | Ethanol (E85) | MPG | miles per gallon | 4650 | 695 | 475 | 596 | 4650 | FFV; | 1 | 1 | 33 | Standard SUV 4WD |  | Derived 5-cycle label | 2012-06-01 | 11025 | N | N |  |  | N | N |  | Y | Active Fuel Management | Y | cam phaser | N | [26 empty] | MFI | Multipoint/sequential fuel injection |  |  | N | 5W30 | N | No | [9 empty] | 2 | 2 | 2 | DGMXT06.2374 | 6 |  |  | DGMXT06.2375 | 5 | [11 empty] | 7400 | 707 | 504 | 615
2013 | General Motors | Cadillac | SRX AWD | GMX | 224 | 3.6 | 6 | Auto(S6) | 16 | 23 | 18 | 19.7874 | 31.4971 | 23.7628 | 15.8937 | 22.6608 | 18.3611 |  | NA | Naturally Aspirated | SA | Semi-Automatic |  | 6 | Y | N | A | All Wheel Drive | 85 |  | 380 | G | Gasoline (Regular Unleaded Recommended) | MPG | miles per gallon | T | Truck | [6 empty] | 2950 | 2950 | 12 | 17 | 14 | 14.6416 | 23.1983 | 17.5555 | 11.7604 | 16.6902 | 13.5632 | 300 | E | Ethanol (E85) | MPG | miles per gallon | 3300 | 529 | 374 | 459 | 3300 | SIDI; FFV; | 2 | 2 | 33 | Standard SUV 4WD |  | Derived 5-cycle label | 2012-05-30 | 10941 | N | N |  |  | N | N |  | N |  | Y | CAM PHASER | N | [26 empty] | GDI | Spark Ignition Direct Injection |  |  | N | 5W30 | N | No | corrected | [8 empty] | 4 | 4 | 4 | DGMXJ03.6166 | 6 | [15 empty] | 3150 | 557 | 391 | 482
2013 | General Motors | Chevrolet | K1500 AVALANCHE 4WD | GMX | 539 | 5.3 | 8 | Auto(A6) | 15 | 21 | 17 | 18.3 | 29.4 | 22.0455 | 14.7564 | 21.196 | 17.0933 |  | NA | Naturally Aspirated | A | Automatic |  | 6 | Y | N | 4 | 4-Wheel Drive | 85 |  | 540 | G | Gasoline (Regular Unleaded Recommended) | MPG | miles per gallon | T | Truck | [6 empty] | 3150 | 3150 | 11 | 16 | 13 | 13.4 | 22.2 | 16.3092 | 10.8052 | 16.0051 | 12.6554 | 410 | E | Ethanol (E85) | MPG | miles per gallon | 3600 | 576 | 390 | 492 | 3600 | FFV; | 1 | 1 | 33 | Standard SUV 4WD |  | Derived 5-cycle label | 2012-06-01 | 11012 | N | N |  |  | N | N | Engine Block Material - Aluminum | Y | Active Fuel Management | Y | cam phaser | N | [26 empty] | MFI | Multipoint/sequential fuel injection |  |  | N | 5W30 | N | No | [9 empty] | 4 | 4 | 4 | DGMXT05.3381 | 6 |  |  | DGMXT05.3373 | 5 | [11 empty] | 4150 | 604 | 420 | 521
2013 | General Motors | Chevrolet | K1500 SUBURBAN 4WD | GMX | 541 | 5.3 | 8 | Auto(A6) | 15 | 21 | 17 | 18.3 | 29.4 | 22.0455 | 14.7564 | 21.196 | 17.0933 |  | NA | Naturally Aspirated | A | Automatic |  | 6 | Y | N | 4 | 4-Wheel Drive | 85 |  | 540 | G | Gasoline (Regular Unleaded Recommended) | MPG | miles per gallon | T | Truck | [6 empty] | 3150 | 3150 | 11 | 16 | 13 | 13.4 | 22.2 | 16.3092 | 10.8052 | 16.0051 | 12.6554 | 410 | E | Ethanol (E85) | MPG | miles per gallon | 3600 | 576 | 390 | 492 | 3600 | FFV; | 1 | 1 | 33 | Standard SUV 4WD |  | Derived 5-cycle label | 2012-06-01 | 11014 | N | N |  |  | N | N | Engine Block Material - Aluminum | Y | Active Fuel Management | Y | cam phaser | N | [26 empty] | MFI | Multipoint/sequential fuel injection |  |  | N | 5W30 | N | No | [9 empty] | 4 | 4 | 4 | DGMXT05.3381 | 6 |  |  | DGMXT05.3373 | 5 | [11 empty] | 4150 | 604 | 420 | 521
2013 | General Motors | Chevrolet | K1500 TAHOE 4WD | GMX | 540 | 5.3 | 8 | Auto(A6) | 15 | 21 | 17 | 18.3 | 29.4 | 22.0455 | 14.7564 | 21.196 | 17.0933 |  | NA | Naturally Aspirated | A | Automatic |  | 6 | Y | N | 4 | 4-Wheel Drive | 85 |  | 430 | G | Gasoline (Regular Unleaded Recommended) | MPG | miles per gallon | T | Truck | [6 empty] | 3150 | 3150 | 11 | 16 | 13 | 13.4 | 22.2 | 16.3092 | 10.8052 | 16.0051 | 12.6554 | 330 | E | Ethanol (E85) | MPG | miles per gallon | 3600 | 576 | 390 | 492 | 3600 | FFV; | 1 | 1 | 33 | Standard SUV 4WD |  | Derived 5-cycle label | 2012-06-01 | 11013 | N | N |  |  | N | N | Engine Block Material - Aluminum | Y | Active Fuel Management | Y | cam phaser | N | [26 empty] | MFI | Multipoint/sequential fuel injection |  |  | N | 5W30 | N | No | [9 empty] | 4 | 4 | 4 | DGMXT05.3381 | 6 |  |  | DGMXT05.3373 | 5 | [11 empty] | 4150 | 604 | 420 | 521
2013 | General Motors | Chevrolet | K1500 TAHOE 4WD HYBRID | GMX | 507 | 6 | 8 | Auto(AV) | 20 | 23 | 21 | 25.7 | 32.6 | 28.4055 | 19.7457 | 22.825 | 21.0219 |  | NA | Naturally Aspirated | CVT | Continuously Variable |  | 1 | Y | N | 4 | 4-Wheel Drive | 10 |  |  | G | Gasoline (Regular Unleaded Recommended) | MPG | miles per gallon | T | Truck | [6 empty] | 2550 | 2550 | [20 empty] | 1 | 1 | 33 | Standard SUV 4WD |  | Vehicle Specific 5-cycle label | 2012-06-01 | 14150 | N | N |  |  | N | N |  | Y | Active Fuel Management | Y | Cam Phaser | N |  | Battery(s) |  | 1 | NiMH |  | 288 | 6.5 | 45 | On-Board |  |  | Electrical Regen Brake |  | Both | N |  |  |  |  | 1 | DC Permanent Magnet, brushless |  | 30 |  |  | MFI | Multipoint/sequential fuel injection | N | N | N | 5W30 | N | No | [9 empty] | 5 | 5 |  | DGMXT06.0371 | 5 |  |  | DGMXT06.0372 | 6 | [11 empty] | 1150 | 450 | 390 | 423
2013 | General Motors | Chevrolet | K2500 SUBURBAN 4WD | GMX | 592 | 6 | 8 | Auto(A6) | 10 | 15 | 12 | 12.5975 | 21.1936 | 15.4102 | 10.3127 | 15.405 | 12.1148 |  | NA | Naturally Aspirated | A | Automatic |  | 6 | Y | N | 4 | 4-Wheel Drive | 10 |  |  | G | Gasoline (Regular Unleaded Recommended) | MPG | miles per gallon | T | Truck | [6 empty] | 4450 | 4450 | [20 empty] | 1 | 1 | 33 | Standard SUV 4WD |  | Derived 5-cycle label | 2012-06-01 | 10858 | N | N |  |  | N | N |  | N |  | Y | cam phaser | N | [26 empty] | MFI | Multipoint/sequential fuel injection |  |  | N | 5W30 | N | No | [9 empty] | 1 | 1 |  | DGMXT06.0395 | 5 | [15 empty] | 10650 | 858 | 575 | 731
2013 | General Motors | Chevrolet | TRAVERSE AWD | GMX | 574 | 3.6 | 6 | Auto(A6) | 16 | 23 | 19 | 20.1 | 32.2 | 24.1906 | 16.1315 | 23.1504 | 18.6801 |  | NA | Naturally Aspirated | A | Automatic |  | 6 | Y | N | A | All Wheel Drive | 10 |  |  | G | Gasoline (Regular Unleaded Recommended) | MPG | miles per gallon | T | Truck | [6 empty] | 2800 | 2800 | [19 empty] | SIDI; | 2 | 2 | 33 | Standard SUV 4WD |  | Derived 5-cycle label | 2012-08-01 | 11700 | N | N |  |  | N | N |  | N |  | Y | CAM PHASER | N | [26 empty] | GDI | Spark Ignition Direct Injection |  |  | N | 5W30 | N | No | [9 empty] | 4 | 4 |  | DGMXT03.6151 | 6 | [15 empty] | 2400 | 551 | 384 | 476
2013 | Chrysler Group LLC | Dodge | Durango 4WD | CRX | 594 | 3.6 | 6 | Auto(A5) | 16 | 23 | 19 | 20.1 | 31.5 | 24.0102 | 16.1315 | 22.6628 | 18.5353 |  | NA | Naturally Aspirated | A | Automatic |  | 5 | Y | N | 4 | 4-Wheel Drive | 85 |  | 469 | G | Gasoline (Regular Unleaded Recommended) | MPG | miles per gallon | T | Truck | [6 empty] | 2800 | 2800 | 12 | 17 | 14 | 15.1 | 23 | 17.8606 | 12.2793 | 16.6879 | 13.936 | 346 | E | Ethanol (E85) | MPG | miles per gallon | 3300 | 521 | 381 | 458 | 3300 | FFV; | 2 | 2 | 33 | Standard SUV 4WD |  | Derived 5-cycle label | 2012-06-14 | 10456 | N | N |  |  | N | N |  | N |  | Y | Cam Phaser | N | [26 empty] | MFI | Multipoint/sequential fuel injection |  |  | N | 5W-30 | N | No | [9 empty] | 4 | 4 | 4 | DCRXT03.6VPC | 6 | [15 empty] | 2400 | 551 | 392 | 479
2013 | Chrysler Group LLC | Dodge | Durango 4WD | CRX | 632 | 5.7 | 8 | Auto(A6) | 13 | 20 | 15 | 15.7 | 27.6 | 19.4794 | 12.747 | 19.9339 | 15.2156 |  | NA | Naturally Aspirated | A | Automatic |  | 6 | Y | N | 4 | 4-Wheel Drive | 10 |  |  | GM | Gasoline (Mid Grade Unleaded Recommended) | MPG | miles per gallon | T | Truck | [6 empty] | 3650 | 3650 | [20 empty] | 1 | 1 | 33 | Standard SUV 4WD |  | Derived 5-cycle label | 2012-06-26 | 10458 | N | N |  |  | N | N |  | Y | Solenoids | Y | Cam Phasers | N | [26 empty] | MFI | Multipoint/sequential fuel injection |  |  | N | 5W-20 | N | No | [9 empty] | 3 | 3 |  | DCRXT05.7VP0 | 6 | [15 empty] | 6650 | 697 | 446 | 584
2013 | Ford Motor Company | Ford | EXPEDITION 4WD FFV | FMX | 150 | 5.4 | 8 | Auto(A6) | 13 | 18 | 15 | 15.7432 | 24.1625 | 18.6708 | 12.7806 | 17.511 | 14.5492 |  | NA | Naturally Aspirated | A | Automatic |  | 6 | Y | N | P | Part-time 4-Wheel Drive | 85 |  | 420/500 | G | Gasoline (Regular Unleaded Recommended) | MPG | miles per gallon | T | Truck | [6 empty] | 3550 | 3550 | 9 | 13 | 11 | 11.6511 | 17.7244 | 13.7751 | 9.4586 | 12.8452 | 10.7318 | 310/370 | E | Ethanol (E85) | MPG | miles per gallon | 4250 | 663 | 488 | 585 | 4250 | FFV; | 2 | 1 | 33 | Standard SUV 4WD |  | Derived 5-cycle label | 2012-08-27 | 11518 | N | N |  |  | N | N |  | N |  | Y | intake & exhaust | N | [26 empty] | MFI | Multipoint/sequential fuel injection |  |  | N | 5W-20 ILSAC GF-5 | N | No | [9 empty] | 3 | 3 | 3 | DFMXT05.44BC | 6 |  |  | DFMXT05.44HY | 2 | [11 empty] | 6150 | 694 | 507 | 610
2013 | Ford Motor Company | Ford | EXPLORER AWD | FMX | 262 | 3.5 | 6 | Auto(S6) | 16 | 22 | 18 | 19.8377 | 31.3664 | 23.769 | 15.932 | 22 | 18.3621 |  | TC | Turbocharged | SA | Semi-Automatic |  | 6 | Y | N | A | All Wheel Drive | 15 |  |  | G | Gasoline (Regular Unleaded Recommended) | MPG | miles per gallon | T | Truck | [6 empty] | 2950 | 2950 | [19 empty] | SIDI; | 2 | 2 | 33 | Standard SUV 4WD |  | Derived 5-cycle label | 2012-09-04 | 12436 | N | N |  |  | N | N | 3.5L MKS / Flex / MKT / Explorer | N |  | Y | Variable Cam Timing, Hydraulic, computer controlled | N | [26 empty] | GDI | Spark Ignition Direct Injection |  |  | N | 5W30 GF-5 | N | No | [9 empty] | 4 | 4 |  | DFMXV03.5VEP | 5 | [15 empty] | 3150 | 557 | 404 | 484
2013 | Ford Motor Company | Ford | EXPLORER FFV AWD | FMX | 114 | 3.5 | 6 | Auto(S6) | 17 | 23 | 19 | 20.6 | 31.7 | 24.4531 | 16.5112 | 22.8022 | 18.8517 |  | NA | Naturally Aspirated | SA | Semi-Automatic |  | 6 | Y | N | A | All Wheel Drive | 85 |  | 350 | G | Gasoline (Regular Unleaded Recommended) | MPG | miles per gallon | T | Truck | [6 empty] | 2800 | 2800 | 12 | 17 | 14 | 15.3 | 23.2 | 18.0687 | 12.2632 | 16.688 | 13.9246 | 260 | E | Ethanol (E85) | MPG | miles per gallon | 3300 | 512 | 375 | 450 | 3300 | FFV; | 2 | 2 | 33 | Standard SUV 4WD |  | Derived 5-cycle label | 2012-02-06 | 12120 | N | N |  |  | N | N |  | N |  | Y | DUAL INTAKE AND EXHAUST | N | [26 empty] | MFI | Multipoint/sequential fuel injection |  |  | N | 5W-20 GF-5 | N | No | [9 empty] | 4 | 4 | 4 | DFMXT03.73DM | 5 | [15 empty] | 2400 | 537 | 389 | 470
2013 | Ford Motor Company | Ford | FLEX AWD | FMX | 157 | 3.5 | 6 | Auto(S6) | 17 | 23 | 19 | 20.6 | 31.7 | 24.4531 | 16.5112 | 22.8022 | 18.8517 |  | NA | Naturally Aspirated | SA | Semi-Automatic |  | 6 | Y | N | A | All Wheel Drive | 15 |  |  | G | Gasoline (Regular Unleaded Recommended) | MPG | miles per gallon | T | Truck | [6 empty] | 2800 | 2800 | [20 empty] | 2 | 2 | 33 | Standard SUV 4WD |  | Derived 5-cycle label | 2012-02-27 | 12189 | N | N |  |  | N | N | 3.5L FLEX | N |  | N | Intake Variable CAM Timing, hydraulic acxtivated | N | [26 empty] | MFI | Multipoint/sequential fuel injection |  |  | N | 5W-20, GF-5 | N | No | [9 empty] | 4 | 4 |  | DFMXV03.7VE8 | 5 | [15 empty] | 2400 | 537 | 389 | 470
2013 | Ford Motor Company | Ford | FLEX AWD | FMX | 159 | 3.5 | 6 | Auto(S6) | 16 | 23 | 18 | 20 | 31.3 | 23.8795 | 16.0555 | 22.5234 | 18.4381 |  | TC | Turbocharged | SA | Semi-Automatic |  | 6 | Y | N | A | All Wheel Drive | 15 |  |  | G | Gasoline (Regular Unleaded Recommended) | MPG | miles per gallon | T | Truck | [6 empty] | 2950 | 2950 | [19 empty] | SIDI; | 2 | 2 | 33 | Standard SUV 4WD |  | Derived 5-cycle label | 2012-02-27 | 12183 | N | N |  |  | N | N | 3.5L MKS / Flex / MKT / Explorer | N |  | Y | Variable Cam Timing, Hydraulic, computer controlled | N | [26 empty] | GDI | Spark Ignition Direct Injection |  |  | N | 5W30 GF-5 | N | No | [9 empty] | 4 | 4 |  | DFMXV03.5VEP | 5 | [15 empty] | 3150 | 553 | 395 | 482
2013 | General Motors | GMC | ACADIA AWD | GMX | 575 | 3.6 | 6 | Auto(A6) | 16 | 23 | 18 | 19.6 | 31.5 | 23.6145 | 15.7509 | 22.6628 | 18.2565 |  | NA | Naturally Aspirated | A | Automatic |  | 6 | Y | N | A | All Wheel Drive | 10 |  |  | G | Gasoline (Regular Unleaded Recommended) | MPG | miles per gallon | T | Truck | [6 empty] | 2950 | 2950 | [19 empty] | SIDI; | 2 | 2 | 33 | Standard SUV 4WD |  | Derived 5-cycle label | 2012-08-01 | 11701 | N | N |  |  | N | N |  | N |  | Y | CAM PHASER | N | [26 empty] | GDI | Spark Ignition Direct Injection |  |  | N | 5W30 | N | No | [9 empty] | 4 | 4 |  | DGMXT03.6151 | 6 | [15 empty] | 3150 | 564 | 392 | 487
2013 | General Motors | GMC | K1500 YUKON 4WD | GMX | 544 | 5.3 | 8 | Auto(A6) | 15 | 21 | 17 | 18.3 | 29.4 | 22.0455 | 14.7564 | 21.196 | 17.0933 |  | NA | Naturally Aspirated | A | Automatic |  | 6 | Y | N | 4 | 4-Wheel Drive | 85 |  | 430 | G | Gasoline (Regular Unleaded Recommended) | MPG | miles per gallon | T | Truck | [6 empty] | 3150 | 3150 | 11 | 16 | 13 | 13.4 | 22.2 | 16.3092 | 10.8052 | 16.0051 | 12.6554 | 330 | E | Ethanol (E85) | MPG | miles per gallon | 3600 | 576 | 390 | 492 | 3600 | FFV; | 1 | 1 | 33 | Standard SUV 4WD |  | Derived 5-cycle label | 2012-06-01 | 11017 | N | N |  |  | N | N | Engine Block Material - Aluminum | Y | Active Fuel Management | Y | cam phaser | N | [26 empty] | MFI | Multipoint/sequential fuel injection |  |  | N | 5W30 | N | No | [9 empty] | 4 | 4 | 4 | DGMXT05.3381 | 6 |  |  | DGMXT05.3373 | 5 | [11 empty] | 4150 | 604 | 420 | 521
2013 | General Motors | GMC | K1500 YUKON 4WD HYBRID | GMX | 504 | 6 | 8 | Auto(AV) | 20 | 23 | 21 | 25.2 | 32.4 | 28 | 19.9584 | 23.2895 | 21.3314 |  | NA | Naturally Aspirated | CVT | Continuously Variable |  | 1 | Y | N | 4 | 4-Wheel Drive | 10 |  |  | G | Gasoline (Regular Unleaded Recommended) | MPG | miles per gallon | T | Truck | [6 empty] | 2550 | 2550 | [20 empty] | 1 | 1 | 33 | Standard SUV 4WD |  | Derived 5-cycle label | 2012-06-01 | 10974 | N | N |  |  | N | N |  | Y | Active Fuel Management | Y | Cam Phaser | N |  | Battery(s) |  | 1 | NiMH |  | 288 | 6.5 | 45 | On-Board |  |  | Electrical Regen Brake |  | Both | N |  |  |  |  | 1 | DC Permanent Magnet, brushless |  | 30 |  |  | MFI | Multipoint/sequential fuel injection | N | N | N | 5W30 | N | No | [9 empty] | 5 | 5 |  | DGMXT06.0371 | 5 |  |  | DGMXT06.0372 | 6 | [11 empty] | 1150 | 443 | 380 | 415
2013 | General Motors | GMC | K1500 YUKON DENALI AWD | GMX | 583 | 6.2 | 8 | Auto(A6) | 13 | 18 | 15 | 17.1 | 27.6 | 20.6321 | 13 | 17.5342 | 15.2845 |  | NA | Naturally Aspirated | A | Automatic |  | 6 | Y | N | A | All Wheel Drive | 85 |  | 380 | G | Gasoline (Regular Unleaded Recommended) | MPG | miles per gallon | T | Truck | [6 empty] | 3550 | 3550 | 10 | 14 | 12 | 12.3 | 20.014 | 14.881 | 9.9496 | 14.455 | 11.5728 | 310 | E | Ethanol (E85) | MPG | miles per gallon | 3900 | 626 | 431 | 538 | 3900 | FFV; | 1 | 1 | 33 | Standard SUV 4WD |  | Derived Vehicle Specific 5-cycle Calculation Approach for city label but Modified 5-cycle Calculation Approach for Highway label | 2012-06-01 | 14178 | N | N |  |  | N | N |  | Y | Active Fuel Management | Y | cam phaser | N | [26 empty] | MFI | Multipoint/sequential fuel injection |  |  | N | 5W30 | N | No | [9 empty] | 3 | 3 | 3 | DGMXT06.2374 | 6 |  |  | DGMXT06.2375 | 5 | [11 empty] | 6150 | 682 | 507 | 581
2013 | General Motors | GMC | K1500 YUKON DENALI HYBRID 4WD | GMX | 505 | 6 | 8 | Auto(AV) | 20 | 23 | 21 | 25.2 | 32.4 | 28 | 19.9584 | 23.2895 | 21.3314 |  | NA | Naturally Aspirated | CVT | Continuously Variable |  | 1 | Y | N | 4 | 4-Wheel Drive | 10 |  |  | G | Gasoline (Regular Unleaded Recommended) | MPG | miles per gallon | T | Truck | [6 empty] | 2550 | 2550 | [20 empty] | 1 | 1 | 33 | Standard SUV 4WD |  | Derived 5-cycle label | 2012-06-01 | 11071 | N | N |  |  | N | N |  | Y | Active Fuel Management | Y | Cam Phaser | N |  | Battery(s) |  | 1 | NiMH |  | 288 | 6.5 | 45 | On-Board |  |  | Electrical Regen Brake |  | Both | N |  |  |  |  | 1 | DC Permanent Magnet, brushless |  | 30 |  |  | MFI | Multipoint/sequential fuel injection | N | N | N | 5W30 | N | No | [9 empty] | 5 | 5 |  | DGMXT06.0371 | 5 |  |  | DGMXT06.0372 | 6 | [11 empty] | 1150 | 443 | 380 | 415
2013 | General Motors | GMC | K1500 YUKON XL 4WD | GMX | 543 | 5.3 | 8 | Auto(A6) | 15 | 21 | 17 | 18.3 | 29.4 | 22.0455 | 14.7564 | 21.196 | 17.0933 |  | NA | Naturally Aspirated | A | Automatic |  | 6 | Y | N | 4 | 4-Wheel Drive | 85 |  | 540 | G | Gasoline (Regular Unleaded Recommended) | MPG | miles per gallon | T | Truck | [6 empty] | 3150 | 3150 | 11 | 16 | 13 | 13.4 | 22.2 | 16.3092 | 10.8052 | 16.0051 | 12.6554 | 410 | E | Ethanol (E85) | MPG | miles per gallon | 3600 | 576 | 390 | 492 | 3600 | FFV; | 1 | 1 | 33 | Standard SUV 4WD |  | Derived 5-cycle label | 2012-06-01 | 11016 | N | N |  |  | N | N | Engine Block Material - Aluminum | Y | Active Fuel Management | Y | cam phaser | N | [26 empty] | MFI | Multipoint/sequential fuel injection |  |  | N | 5W30 | N | No | [9 empty] | 4 | 4 | 4 | DGMXT05.3381 | 6 |  |  | DGMXT05.3373 | 5 | [11 empty] | 4150 | 604 | 420 | 521
2013 | General Motors | GMC | K1500 YUKON XL AWD | GMX | 584 | 6.2 | 8 | Auto(A6) | 13 | 18 | 14 | 15.4 | 24.2 | 18.413 | 12.5133 | 17.5375 | 14.3652 |  | NA | Naturally Aspirated | A | Automatic |  | 6 | Y | N | A | All Wheel Drive | 85 |  | 450 | G | Gasoline (Regular Unleaded Recommended) | MPG | miles per gallon | T | Truck | [6 empty] | 3800 | 3800 | 9 | 13 | 10 | 11.1 | 18.1 | 13.4388 | 9.0193 | 13.1169 | 10.4946 | 320 | E | Ethanol (E85) | MPG | miles per gallon | 4650 | 695 | 475 | 596 | 4650 | FFV; | 1 | 1 | 33 | Standard SUV 4WD |  | Derived 5-cycle label | 2012-06-01 | 11024 | N | N |  |  | N | N |  | Y | Active Fuel Management | Y | cam phaser | N | [26 empty] | MFI | Multipoint/sequential fuel injection |  |  | N | 5W30 | N | No | [9 empty] | 2 | 2 | 2 | DGMXT06.2374 | 6 |  |  | DGMXT06.2375 | 5 | [11 empty] | 7400 | 707 | 504 | 615
2013 | General Motors | GMC | K2500 YUKON XL 4WD | GMX | 593 | 6 | 8 | Auto(A6) | 10 | 15 | 12 | 12.5975 | 21.1936 | 15.4102 | 10.3127 | 15.405 | 12.1148 |  | NA | Naturally Aspirated | A | Automatic |  | 6 | Y | N | 4 | 4-Wheel Drive | 10 |  |  | G | Gasoline (Regular Unleaded Recommended) | MPG | miles per gallon | T | Truck | [6 empty] | 4450 | 4450 | [20 empty] | 1 | 1 | 33 | Standard SUV 4WD |  | Derived 5-cycle label | 2012-06-01 | 10859 | N | N |  |  | N | N |  | N |  | Y | cam phaser | N | [26 empty] | MFI | Multipoint/sequential fuel injection |  |  | N | 5W30 | N | No | [9 empty] | 1 | 1 |  | DGMXT06.0395 | 5 | [15 empty] | 10650 | 858 | 575 | 731
2013 | Honda | Honda | PILOT 4WD | HNX | 44 | 3.5 | 6 | Auto(A5) | 17 | 24 | 20 | 21.5791 | 33.9405 | 25.809 | 17.2519 | 24.3597 | 19.8595 |  | NA | Naturally Aspirated | A | Automatic |  | 5 | Y | N | A | All Wheel Drive | 10 |  |  | G | Gasoline (Regular Unleaded Recommended) | MPG | miles per gallon | T | Truck | [6 empty] | 2650 | 2650 | [20 empty] | 2 | 2 | 33 | Standard SUV 4WD |  | Derived 5-cycle label | 2012-09-04 | 12513 | N | N |  |  | N | N | for PILOT model | Y | Variable Cylinder Management (VCM) is applied. | Y | Variable valve Timing and lift Electronic Control (VTEC) system is applied. | Y | Variable valve Timing and lift Electronic Control (VTEC) system is applied. | [25 empty] | MFI | Multipoint/sequential fuel injection | N | N | N | 0W-20 | N | No | [7 empty] | 26 |  | 5 | 5 |  | DHNXV03.7KB3 | 5 | [15 empty] | 1650 | 514 | 364 | 446
2013 | Nissan | INFINITI | QX56 4WD | NSX | 382 | 5.6 | 8 | Auto(S7) | 14 | 20 | 16 | 16.7 | 27.1599 | 20.2009 | 13.5231 | 19.6246 | 15.7229 |  | NA | Naturally Aspirated | SA | Semi-Automatic |  | 7 | Y | N | 4 | 4-Wheel Drive | 10 |  |  | GP | Gasoline (Premium Unleaded Recommended) | MPG | miles per gallon | T | Truck | [6 empty] | 3550 | 3550 | [19 empty] | SIDI; | 2 | 2 | 33 | Standard SUV 4WD |  | Derived 5-cycle label | 2012-10-02 | 12610 | N | N |  |  | N | N |  | N |  | Y | ECM controlled, oil pressure driven | Y | VVEL controlled Motor Driven | [25 empty] | GDI | Spark Ignition Direct Injection |  |  | N | 5W-30 | N | No | [9 empty] | 3 | 3 |  | DNSXT05.6G9C | 5 | [15 empty] | 6150 | 657 | 454 | 566
2013 | Chrysler Group LLC | Jeep | Grand Cherokee 4WD | CRX | 591 | 3.6 | 6 | Auto(A5) | 16 | 23 | 19 | 20.1 | 31.5 | 24.0102 | 16.1315 | 22.6628 | 18.5353 |  | NA | Naturally Aspirated | A | Automatic |  | 5 | Y | N | 4 | 4-Wheel Drive | 85 |  | 469 | G | Gasoline (Regular Unleaded Recommended) | MPG | miles per gallon | T | Truck | [6 empty] | 2800 | 2800 | 12 | 17 | 14 | 15.1 | 23 | 17.8606 | 12.2793 | 16.6879 | 13.936 | 346 | E | Ethanol (E85) | MPG | miles per gallon | 3300 | 521 | 381 | 458 | 3300 | FFV; | 2 | 2 | 33 | Standard SUV 4WD |  | Derived 5-cycle label | 2012-06-14 | 10462 | N | N |  |  | N | N |  | N |  | Y | Cam Phaser | N | [26 empty] | MFI | Multipoint/sequential fuel injection |  |  | N | 5W-30 | N | No | [9 empty] | 4 | 4 | 4 | DCRXT03.6VPC | 6 | [15 empty] | 2400 | 551 | 392 | 479
2013 | Chrysler Group LLC | Jeep | Grand Cherokee 4WD | CRX | 532 | 5.7 | 8 | Auto(A6) | 13 | 20 | 15 | 15.5 | 27.1 | 19.1979 | 12.5912 | 19.5825 | 15.0013 |  | NA | Naturally Aspirated | A | Automatic |  | 6 | Y | N | 4 | 4-Wheel Drive | 10 |  |  | GM | Gasoline (Mid Grade Unleaded Recommended) | MPG | miles per gallon | T | Truck | [6 empty] | 3650 | 3650 | [20 empty] | 1 | 1 | 33 | Standard SUV 4WD |  | Derived 5-cycle label | 2012-06-26 | 10212 | N | N |  |  | N | N |  | Y | Solenoids | Y | Cam Phasers | N | [26 empty] | MFI | Multipoint/sequential fuel injection |  |  | N | 5W-20 | N | No | [9 empty] | 3 | 3 |  | DCRXT05.7VP0 | 6 | [15 empty] | 6650 | 705 | 454 | 592
2013 | Chrysler Group LLC | Jeep | Grand Cherokee SRT8 | CRX | 756 | 6.4 | 8 | Auto(A5) | 12 | 18 | 14 | 15.2498 | 24.2 | 18.2945 | 12.3962 | 17.5375 | 14.2801 |  | NA | Naturally Aspirated | A | Automatic |  | 5 | Y | N | 4 | 4-Wheel Drive | 10 |  |  | GP | Gasoline (Premium Unleaded Recommended) | MPG | miles per gallon | T | Truck | [6 empty] | 4050 | 4050 | [20 empty] | 1 | 1 | 33 | Standard SUV 4WD |  | Derived 5-cycle label | 2012-07-02 | 11814 | N | N |  |  | N | N |  | Y | SOLENOIDS | N |  | N | [26 empty] | MFI | Multipoint/sequential fuel injection |  |  | N | 5W-40 | N | No | [9 empty] | 2 | 2 |  | DCRXT06.41P1 | 5 | [15 empty] | 8650 | 714 | 504 | 619
2013 | Land Rover | Land Rover | LR4 | LRX | 6 | 5 | 8 | Auto(S6) | 12 | 17 | 14 | 15.3 | 23.8 | 18.2298 | 12.4354 | 17.2545 | 14.223 |  | NA | Naturally Aspirated | SA | Semi-Automatic |  | 6 | Y | N | 4 | 4-Wheel Drive | 10 |  |  | GP | Gasoline (Premium Unleaded Recommended) | MPG | miles per gallon | T | Truck | [6 empty] | 4050 | 4050 | [19 empty] | SIDI; | 2 | 2 | 33 | Standard SUV 4WD |  | Derived 5-cycle label | 2012-10-22 | 12731 | Y | N |  |  | N | N |  | N |  | Y | VVT on inlet & exhaust. Electronic control | Y | Inlet valves only | [25 empty] | GDI | Spark Ignition Direct Injection | N | N | N | 5W20 GF4 | N | No | LR4 | [8 empty] | 2 | 2 |  | DLRXT05.0001 | 5 | [15 empty] | 8650 | 710 | 510 | 620
2013 | Land Rover | Land Rover | Range Rover | LRX | 2 | 5 | 8 | Auto(S8) | 13 | 19 | 15 | 15.7 | 26 | 19.106 | 12.747 | 18.8082 | 14.9091 |  | SC | Supercharged | SA | Semi-Automatic |  | 8 | Y | N | 4 | 4-Wheel Drive | 10 |  |  | GP | Gasoline (Premium Unleaded Recommended) | MPG | miles per gallon | T | Truck | [6 empty] | 3800 | 3800 | [19 empty] | SIDI; | 2 | 2 | 33 | Standard SUV 4WD |  | Derived 5-cycle label | 2012-10-26 | 15123 | Y | N |  |  | N | N |  | N |  | Y | VVT on inlet & exhaust. Electronic control. | N | [26 empty] | GDI | Spark Ignition Direct Injection | N | N | N | 5W20 ACEA A1/B1 | N | No | Range Rover Supercharged | [8 empty] | 3 | 3 |  | DLRXT05.0002 | 5 | [15 empty] | 7400 | 696 | 472 | 595
2013 | Land Rover | Land Rover | Range Rover | LRX | 3 | 5 | 8 | Auto(S8) | 14 | 20 | 16 | 16.8 | 27.5 | 20.3659 | 13.6005 | 19.8636 | 15.8493 |  | NA | Naturally Aspirated | SA | Semi-Automatic |  | 8 | Y | N | 4 | 4-Wheel Drive | 10 |  |  | GP | Gasoline (Premium Unleaded Recommended) | MPG | miles per gallon | T | Truck | [6 empty] | 3550 | 3550 | [19 empty] | SIDI; | 2 | 2 | 33 | Standard SUV 4WD |  | Derived 5-cycle label | 2012-10-22 | 15122 | Y | N |  |  | N | N |  | N |  | Y | VVT on inlet & exhaust. Electronic control | Y | Inlet valves only | [25 empty] | GDI | Spark Ignition Direct Injection | N | N | N | 5W20 ACEA A1/B1 | N | No | Range Rover | [8 empty] | 3 | 3 |  | DLRXT05.0002 | 5 | [15 empty] | 6150 | 656 | 449 | 563
2013 | Land Rover | Land Rover | Range Rover Sport | LRX | 4 | 5 | 8 | Auto(S6) | 12 | 17 | 14 | 14.4 | 23.6 | 17.4635 | 11.7318 | 17.1129 | 13.6655 |  | SC | Supercharged | SA | Semi-Automatic |  | 6 | Y | N | 4 | 4-Wheel Drive | 10 |  |  | GP | Gasoline (Premium Unleaded Recommended) | MPG | miles per gallon | T | Truck | [6 empty] | 4050 | 4050 | [19 empty] | SIDI; | 2 | 2 | 33 | Standard SUV 4WD |  | Derived 5-cycle label | 2012-05-23 | 12732 | Y | N |  |  | N | N |  | N |  | Y | VVT on inlet & exhaust. Electronic control. | N | [26 empty] | GDI | Spark Ignition Direct Injection | N | N | N | 5W20 GF4 | N | No | Range Rover Sport Supercharged | [8 empty] | 2 | 2 |  | DLRXT05.0001 | 5 | [15 empty] | 8650 | 752 | 516 | 646
2013 | Land Rover | Land Rover | Range Rover Sport | LRX | 5 | 5 | 8 | Auto(S6) | 13 | 18 | 15 | 15.5845 | 24.4333 | 18.6189 | 12.6691 | 17.6789 | 14.5208 |  | NA | Naturally Aspirated | SA | Semi-Automatic |  | 6 | Y | N | 4 | 4-Wheel Drive | 10 |  |  | GP | Gasoline (Premium Unleaded Recommended) | MPG | miles per gallon | T | Truck | [6 empty] | 3800 | 3800 | [19 empty] | SIDI; | 2 | 2 | 33 | Standard SUV 4WD |  | Derived 5-cycle label | 2012-06-22 | 10772 | Y | N |  |  | N | N |  | N |  | Y | VVT on inlet & exhaust. Electronic control | Y | Inlet valves only | [25 empty] | GDI | Spark Ignition Direct Injection | N | N | N | 5W20 GF4 | N | No | Range Rover Sport | [8 empty] | 3 | 3 |  | DLRXT05.0001 | 5 | [15 empty] | 7400 | 703 | 503 | 613
2013 | Toyota | LEXUS | GX 460 | TYX | 20 | 4.6 | 8 | Auto(S6) | 15 | 20 | 17 | 18.6 | 28.3 | 21.9921 | 14.9865 | 20.4252 | 17.0267 |  | NA | Naturally Aspirated | SA | Semi-Automatic |  | 6 | Y | N | 4 | 4-Wheel Drive | 10 |  |  | GPR | Gasoline (Premium Unleaded Required) | MPG | miles per gallon | T | Truck | [6 empty] | 3350 | 3350 | [20 empty] | 2 | 2 | 33 | Standard SUV 4WD |  | Derived 5-cycle label | 2012-06-30 | 12424 | N | N |  |  | N | N |  | N |  | Y | Intake and exhaust | N | [26 empty] | MFI | Multipoint/sequential fuel injection |  |  | N | 0W-20 | N | No | [9 empty] | 4 | 4 |  | DTYXT04.6BEX | 5 | [15 empty] | 5150 | 584 | 430 | 514
2013 | Toyota | LEXUS | LX 570 | TYX | 4 | 5.7 | 8 | Auto(S6) | 12 | 17 | 14 | 15.2 | 23.8 | 18.1515 | 12.3574 | 17.2545 | 14.1667 |  | NA | Naturally Aspirated | SA | Semi-Automatic |  | 6 | Y | N | 4 | 4-Wheel Drive | 10 |  |  | GPR | Gasoline (Premium Unleaded Required) | MPG | miles per gallon | T | Truck | [6 empty] | 4050 | 4050 | [20 empty] | 2 | 2 | 33 | Standard SUV 4WD |  | Derived 5-cycle label | 2012-01-25 | 12281 | N | N |  |  | N | N | APPLIED TO LAND CRUISER WAGON 4WD | N |  | Y | Intake and exhaust | N | [26 empty] | MFI | Multipoint/sequential fuel injection |  |  | N | 0W-20 | N | No | [9 empty] | 2 | 2 |  | DTYXT05.7BEX | 5 | [15 empty] | 8650 | 712 | 513 | 623
2013 | Ford Motor Company | Lincoln | NAVIGATOR 4WD FFV | FMX | 151 | 5.4 | 8 | Auto(A6) | 13 | 18 | 15 | 15.7432 | 24.1625 | 18.6708 | 12.7806 | 17.511 | 14.5492 |  | NA | Naturally Aspirated | A | Automatic |  | 6 | Y | N | P | Part-time 4-Wheel Drive | 85 |  | 420/500 | G | Gasoline (Regular Unleaded Recommended) | MPG | miles per gallon | T | Truck | [6 empty] | 3550 | 3550 | 9 | 13 | 11 | 11.6511 | 17.7244 | 13.7751 | 9.4586 | 12.8452 | 10.7318 | 310/370 | E | Ethanol (E85) | MPG | miles per gallon | 4250 | 663 | 488 | 585 | 4250 | FFV; | 2 | 1 | 33 | Standard SUV 4WD |  | Derived 5-cycle label | 2012-08-27 | 11519 | N | N |  |  | N | N |  | N |  | Y | intake & exhaust | N | [26 empty] | MFI | Multipoint/sequential fuel injection |  |  | N | 5W-20 ILSAC GF-5 | N | No | [9 empty] | 3 | 3 | 3 | DFMXT05.44BC | 6 |  |  | DFMXT05.44HY | 2 | [11 empty] | 6150 | 694 | 507 | 610
2013 | Mercedes-Benz | Mercedes-Benz | G 550 | MBX | 435 | 5.5 | 8 | Auto(A7) | 12 | 15 | 13 | 14.4246 | 20.3206 | 16.5908 | 11.7318 | 14.7687 | 12.9281 |  | NA | Naturally Aspirated | A | Automatic |  | 7 | Y | N | 4 | 4-Wheel Drive | 15 |  |  | GPR | Gasoline (Premium Unleaded Required) | MPG | miles per gallon | T | Truck | [6 empty] | 4400 | 4400 | [20 empty] | 2 | 2 | 33 | Standard SUV 4WD |  | Derived 5-cycle label | 2012-07-19 | 12080 |  | N |  |  | N | N |  | N |  | Y | Allows timing of the intake / exhaust valves to be changed while the engine is in operation | N | [26 empty] | MFI | Multipoint/sequential fuel injection |  |  | N | 5W-30 | N | No | G550 | [6 empty] | 16.7 |  | 2 | 2 |  | DMBXT05.5U2B | 5 | [15 empty] | 10400 | 756 | 601 | 686
2013 | Mercedes-Benz | Mercedes-Benz | G 63 AMG | MBX | 440 | 5.5 | 8 | Auto(A7) | 12 | 14 | 13 | 14.8983 | 20.7109 | 17.0519 | 11.8014 | 14.1992 | 12.7719 |  | TC | Turbocharged | A | Automatic |  | 7 | Y | N | 4 | 4-Wheel Drive | 15 |  |  | GPR | Gasoline (Premium Unleaded Required) | MPG | miles per gallon | T | Truck | [6 empty] | 4400 | 4400 | [19 empty] | SIDI; | 2 | 2 | 33 | Standard SUV 4WD |  | Vehicle Specific 5-cycle label | 2012-07-09 | 11993 |  | N |  |  | N | N |  | N |  | Y | Allows timing of the intake / exhaust valves to be changed while the engine is in operation | N | [26 empty] | GDI | Spark Ignition Direct Injection |  |  | N | 5W-30 and 0W-40 | N | No | [9 empty] | 2 | 2 |  | DMBXT05.5U2A | 5 | [15 empty] | 10400 | 754 | 624 | 696
2013 | Mercedes-Benz | Mercedes-Benz | GL 450 4MATIC | MBX | 421 | 4.7 | 8 | Auto(A7) | 14 | 19 | 16 | 17.2967 | 26.1773 | 20.413 | 13.6943 | 18.6187 | 15.5444 |  | TC | Turbocharged | A | Automatic |  | 7 | Y | N | 4 | 4-Wheel Drive | 15 |  |  | GPR | Gasoline (Premium Unleaded Required) | MPG | miles per gallon | T | Truck | [6 empty] | 3550 | 3550 | [19 empty] | SIDI; | 2 | 2 | 33 | Standard SUV 4WD |  | Vehicle Specific 5-cycle label | 2012-09-03 | 11994 |  | N |  |  | N | N |  | N |  | Y | Allows timing of the intake / exhaust valves to be changed while the engine is in operation | N | [26 empty] | GDI | Spark Ignition Direct Injection |  |  | N | 5W-30 and 0W-40 | N | No | [9 empty] | 3 | 3 |  | DMBXT05.5U2A | 5 | [15 empty] | 6150 | 647 | 475 | 569
2013 | Mercedes-Benz | Mercedes-Benz | GL 550 4MATIC | MBX | 423 | 4.7 | 8 | Auto(A7) | 13 | 18 | 15 | 16.5649 | 24.725 | 19.4541 | 13.447 | 17.8002 | 15.1099 |  | TC | Turbocharged | A | Automatic |  | 7 | Y | N | 4 | 4-Wheel Drive | 15 |  |  | GPR | Gasoline (Premium Unleaded Required) | MPG | miles per gallon | T | Truck | [6 empty] | 3800 | 3800 | [19 empty] | SIDI; | 2 | 2 | 33 | Standard SUV 4WD |  | Vehicle Specific 5-cycle label | 2012-09-03 | 12001 |  | N |  |  | N | N | Oil Viscosity: 0W-40 | N |  | Y | Allows timing of the intake / exhaust valves to be changed while the engine is in operation | N | [26 empty] | GDI | Spark Ignition Direct Injection |  |  | N | 5W-30 and 0W-40 | N | No | [9 empty] | 3 | 3 |  | DMBXT05.5U2A | 5 | [15 empty] | 7400 | 660 | 498 | 587
2013 | Mercedes-Benz | Mercedes-Benz | GL 63 AMG | MBX | 424 | 5.5 | 8 | Auto(A7) | 13 | 17 | 14 | 16.4118 | 24.2187 | 19.1964 | 12.95 | 16.7703 | 14.4291 |  | TC | Turbocharged | A | Automatic |  | 7 | Y | N | 4 | 4-Wheel Drive | 15 |  |  | GPR | Gasoline (Premium Unleaded Required) | MPG | miles per gallon | T | Truck | [6 empty] | 4050 | 4050 | [19 empty] | SIDI; | 2 | 2 | 33 | Standard SUV 4WD |  | Vehicle Specific 5-cycle label | 2013-03-08 | 11995 |  | N |  |  | N | N |  | N |  | Y | Allows timing of the intake / exhaust valves to be changed while the engine is in operation | N | [26 empty] | GDI | Spark Ignition Direct Injection |  |  | N | 5W-30 and 0W-40 | N | No | [9 empty] | 2 | 2 |  | DMBXT05.5U2A | 5 | [15 empty] | 8650 | 686 | 527 | 615
2013 | Mercedes-Benz | Mercedes-Benz | ML 350 4MATIC | MBX | 402 | 3.5 | 6 | Auto(A7) | 18 | 23 | 20 | 22.2857 | 31.5529 | 25.6797 | 17.7948 | 22.7325 | 19.7225 |  | NA | Naturally Aspirated | A | Automatic |  | 7 | Y | N | 4 | 4-Wheel Drive | 15 |  |  | GPR | Gasoline (Premium Unleaded Required) | MPG | miles per gallon | T | Truck | [6 empty] | 2850 | 2850 | [19 empty] | SIDI; | 2 | 2 | 33 | Standard SUV 4WD |  | Derived 5-cycle label | 2012-07-10 | 12081 |  | N |  |  | N | N |  | N |  | Y | Allows timing of the intake/exhaust valves to be changed while the engin is in operation | N | [26 empty] | GDI | Spark Ignition Direct Injection |  |  | N | 5W30 DC225.10 | N | No | ML 350 4MATIC | [6 empty] | 25.9 |  | 5 | 5 |  | DMBXJ03.5U2A | 5 | [15 empty] | 2650 | 500 | 391 | 451
2013 | Mercedes-Benz | Mercedes-Benz | ML 350 4MATIC | MBX | 821 | 3.5 | 6 | Auto(A7) | 18 | 23 | 20 | 22.2857 | 31.5529 | 25.6797 | 17.7948 | 22.7325 | 19.7225 |  | NA | Naturally Aspirated | A | Automatic |  | 7 | Y | N | 4 | 4-Wheel Drive | 85 |  | 490 | GPR | Gasoline (Premium Unleaded Required) | MPG | miles per gallon | T | Truck | [6 empty] | 2850 | 2850 | 13 | 17 | 15 | 16.3865 | 23.4489 | 18.9556 | 13.2907 | 16.9713 | 14.728 | 370 | E | Ethanol (E85) | MPG | miles per gallon | 3100 | 480 | 372 | 431 | 3100 | SIDI; FFV; | 2 | 2 | 33 | Standard SUV 4WD |  | Derived 5-cycle label | 2012-07-01 | 11939 |  | N |  |  | N | N |  | N |  | Y | Allows timing of the intake / exhaust valves to be changed while the engine is in operation | N | [26 empty] | GDI | Spark Ignition Direct Injection |  |  | N | 5W30 / 225.10 | N | No | [7 empty] | 25.9 |  | 5 | 5 | 5 | DMBXJ03.5U2B | 5 | [15 empty] | 2650 | 500 | 391 | 451
2013 | Mercedes-Benz | Mercedes-Benz | ML 550 4MATIC | MBX | 405 | 4.7 | 8 | Auto(A7) | 14 | 20 | 16 | 18.1687 | 27.8817 | 21.5464 | 14.4465 | 19.6329 | 16.3955 |  | TC | Turbocharged | A | Automatic |  | 7 | Y | N | 4 | 4-Wheel Drive | 15 |  |  | GPR | Gasoline (Premium Unleaded Required) | MPG | miles per gallon | T | Truck | [6 empty] | 3550 | 3550 | [19 empty] | SIDI; | 2 | 2 | 33 | Standard SUV 4WD |  | Vehicle Specific 5-cycle label | 2012-07-09 | 12033 |  | N |  |  | N | N | Oil Viscosity: 5W-30 | N |  | Y | Allows timing of the intake / exhaust valves to be changed while the engine is in operation | N | [26 empty] | GDI | Spark Ignition Direct Injection |  |  | N | 5W-30 and 0W-40 | N | No | [9 empty] | 3 | 3 |  | DMBXT05.5U2A | 5 | [15 empty] | 6150 | 614 | 451 | 541
2013 | Mercedes-Benz | Mercedes-Benz | ML 63 AMG | MBX | 406 | 5.5 | 8 | Auto(A7) | 13 | 17 | 15 | 17.1235 | 24.4357 | 19.7882 | 13.0729 | 16.8556 | 14.5414 |  | TC | Turbocharged | A | Automatic |  | 7 | Y | N | 4 | 4-Wheel Drive | 15 |  |  | GPR | Gasoline (Premium Unleaded Required) | MPG | miles per gallon | T | Truck | [6 empty] | 3800 | 3800 | [19 empty] | SIDI; | 2 | 2 | 33 | Standard SUV 4WD |  | Vehicle Specific 5-cycle label | 2012-07-09 | 11999 |  | N |  |  | N | N |  | N |  | Y | Allows timing of the intake / exhaust valves to be changed while the engine is in operation | N | [26 empty] | GDI | Spark Ignition Direct Injection |  |  | N | 5W-30 and 0W-40 | N | No | [9 empty] | 3 | 3 |  | DMBXT05.5U2A | 5 | [15 empty] | 7400 | 681 | 525 | 611
2013 | Mercedes-Benz | Mercedes-Benz | R 350 4MATIC | MBX | 412 | 3.5 | 6 | Auto(A7) | 16 | 21 | 18 | 19.9462 | 29.3803 | 23.3152 | 15.9794 | 21.196 | 17.9695 |  | NA | Naturally Aspirated | A | Automatic |  | 7 | Y | N | 4 | 4-Wheel Drive | 15 |  |  | GPR | Gasoline (Premium Unleaded Required) | MPG | miles per gallon | T | Truck | [6 empty] | 3150 | 3150 | [19 empty] | SIDI; | 2 | 2 | 33 | Standard SUV 4WD |  | Derived 5-cycle label | 2012-07-10 | 12082 | Y | N |  |  | N | N |  | N |  | Y | Allows timing of the intake/exhaust valves to be changed while the engin is in operation | N | [26 empty] | GDI | Spark Ignition Direct Injection |  |  | N | 5W30 DC225.10 | N | No | R 350 4MATIC | [6 empty] | 23.5 |  | 4 | 4 |  | DMBXJ03.5U2A | 5 | [15 empty] | 4150 | 554 | 419 | 493
2013 | Nissan | NISSAN | ARMADA 4WD | NSX | 283 | 5.6 | 8 | Auto(A5) | 12 | 18 | 14 | 15.1 | 24.2 | 18.1756 | 12.2793 | 17.5375 | 14.1944 |  | NA | Naturally Aspirated | A | Automatic |  | 5 | Y | N | 4 | 4-Wheel Drive | 10 |  |  | G | Gasoline (Regular Unleaded Recommended) | MPG | miles per gallon | T | Truck | [6 empty] | 3800 | 3800 | [20 empty] | 2 | 2 | 33 | Standard SUV 4WD |  | Derived 5-cycle label | 2012-09-05 | 11783 | N |  |  |  | N | N |  | N |  | Y | ECM controlled, oil pressure driven | N | [26 empty] | MFI | Multipoint/sequential fuel injection |  |  | N | 5W-30 | N | No | [9 empty] | 2 | 2 |  | DNSXT05.6G9A | 5 | [15 empty] | 7400 | 725 | 508 | 628
2013 | Nissan | NISSAN | ARMADA 4WD | NSX | 292 | 5.6 | 8 | Auto(A5) | 12 | 18 | 14 | 15.1498 | 24.1491 | 18.2022 | 12.3182 | 17.5015 | 14.2123 |  | NA | Naturally Aspirated | A | Automatic |  | 5 | Y | N | 4 | 4-Wheel Drive | 85 |  | 390 | G | Gasoline (Regular Unleaded Recommended) | MPG | miles per gallon | T | Truck | [6 empty] | 3800 | 3800 | 9 | 13 | 11 | 11.4 | 18 | 13.6527 | 9.2693 | 13.0451 | 10.6574 | 310 | E | Ethanol (E85) | MPG | miles per gallon | 4250 | 683 | 482 | 593 | 4250 | FFV; | 2 | 2 | 33 | Standard SUV 4WD |  | Derived 5-cycle label | 2012-09-05 | 12411 | N | N |  |  | N | N |  | N |  | Y | ECM controlled, oil pressure driven | N | [26 empty] | MFI | Multipoint/sequential fuel injection |  |  | N | 5W-30 | N | No | [9 empty] | 2 | 2 | 2 | DNSXT05.6G9B | 5 | [15 empty] | 7400 | 722 | 508 | 626
2013 | Porsche | Porsche | Cayenne | PRX | 1 | 3.6 | 6 | Auto(S8) | 16 | 23 | 19 | 20.9316 | 32.5972 | 24.9495 | 16 | 22.6395 | 18.6141 |  | NA | Naturally Aspirated | SA | Semi-Automatic |  | 8 | Y | N | A | All Wheel Drive | 10 |  |  | GP | Gasoline (Premium Unleaded Recommended) | MPG | miles per gallon | T | Truck | [6 empty] | 3000 | 3000 | [19 empty] | SIDI; | 2 | 2 | 33 | Standard SUV 4WD |  | Derived Vehicle Specific 5-cycle Calculation Approach for city label but Modified 5-cycle Calculation Approach for Highway label | 41061 | 12644 | N | N |  |  | N | N |  | N |  | Y | Porsche VVT | Y | Porsche VVT | [25 empty] | GDI | Spark Ignition Direct Injection |  |  | N | 0W40 | Y | Yes | N/A | [8 empty] | 4 | 4 |  | DPRXT03.6CBD | 5 | [15 empty] | 3400 | 549 | 392 | 477
2013 | Porsche | Porsche | Cayenne | PRX | 2 | 3.6 | 6 | Manual(M6) | 15 | 22 | 17 | 18.5 | 29.8 | 22.3063 | 14.9 | 21.5 | 17.3 |  | NA | Naturally Aspirated | M | Manual |  | 6 | N | N | A | All Wheel Drive | 10 |  |  | GP | Gasoline (Premium Unleaded Recommended) | MPG | miles per gallon | T | Truck | [6 empty] | 3350 | 3350 | [19 empty] | SIDI; | 2 | 2 | 33 | Standard SUV 4WD |  | Derived Vehicle Specific 5-cycle Calculation Approach for city label but Modified 5-cycle Calculation Approach for Highway label | 41061 | 11387 | N | N |  |  | N | N |  | N |  | Y | Porsche VVT | Y | Porsche VVT | [25 empty] | GDI | Spark Ignition Direct Injection |  |  | N | 0W40 | N | No | N/A | [8 empty] | 4 | 4 |  | DPRXT03.6CBD | 6 | [15 empty] | 5150 | 596 | 413 | 513
2013 | Porsche | Porsche | Cayenne Diesel | PRX | 5 | 3 | 6 | Auto(S8) | 20 | 29 | 23 | Mod | Mod | Mod | 19.64 | 28.5241 | 22.8414 |  | TC | Turbocharged | SA | Semi-Automatic |  | 8 | Y | N | A | All Wheel Drive |  | 5 |  | DU | Diesel, ultra low sulfur (15 ppm, maximum) | MPG | miles per gallon | T | Truck | [6 empty] | 2500 | 2500 | [20 empty] | 2 | 2 | 33 | Standard SUV 4WD |  | Derived 5-cycle label | 41124 | 15194 | N | Mod |  | Mod | N | N |  | N |  | N |  | N | [26 empty] | CRDI | Common Rail Direct Diesel Injection |  |  | N | 5W30 | N | No | N/A | [8 empty] | Mod | Mod |  | DPRXT03.0CDD | Mod | [15 empty] | 900 | 517 | 357 | 445
2013 | Porsche | Porsche | Cayenne GTS | PRX | 4 | 4.8 | 8 | Auto(A8) | 14 | 20 | 16 | 18.4 | 28.9 | 21.9963 | 14 | 20 | 16 |  | NA | Naturally Aspirated | A | Automatic |  | 8 | Y | N | A | All Wheel Drive | 10 |  |  | GP | Gasoline (Premium Unleaded Recommended) | MPG | miles per gallon | T | Truck | [6 empty] | 3550 | 3550 | [19 empty] | SIDI; | 2 | 2 | 33 | Standard SUV 4WD |  | Derived Vehicle Specific 5-cycle Calculation Approach for city label but Modified 5-cycle Calculation Approach for Highway label | 41029 | 11396 | N | N |  |  | N | N |  | N |  | Y | Porsche VVT | Y | Porsche VVT | [25 empty] | GDI | Spark Ignition Direct Injection |  |  | N | 0W40 | N | No | N/A | [8 empty] | 3 | 3 |  | DPRXT04.8CSD | 6 | [15 empty] | 6150 | 631 | 441 | 546
2013 | Porsche | Porsche | Cayenne S | PRX | 3 | 4.8 | 8 | Auto(A8) | 15 | 22 | 18 | 19.5 | 31.6 | 23.5595 | 15 | 21.9491 | 17.6367 |  | NA | Naturally Aspirated | A | Automatic |  | 8 | Y | N | A | All Wheel Drive | 10 |  |  | GP | Gasoline (Premium Unleaded Recommended) | MPG | miles per gallon | T | Truck | [6 empty] | 3150 | 3150 | [19 empty] | SIDI; | 2 | 2 | 33 | Standard SUV 4WD |  | Derived Vehicle Specific 5-cycle Calculation Approach for city label but Modified 5-cycle Calculation Approach for Highway label | 41029 | 11397 | N | N |  |  | N | N |  | N |  | Y | Porsche VVT | Y | Porsche VVT | [25 empty] | GDI | Spark Ignition Direct Injection |  |  | N | 0W40 | N | No | N/A | [8 empty] | 4 | 4 |  | DPRXT04.8CSD | 6 | [15 empty] | 4150 | 585 | 405 | 504
2013 | Porsche | Porsche | Cayenne S Hybrid | PRX | 9 | 3 | 6 | Auto(A8) | 20 | 24 | 21 | 25.1 | 33.1 | 28.1631 | 19.8843 | 23.7958 | 21.4726 |  | SC | Supercharged | A | Automatic |  | 8 | Y | N | A | All Wheel Drive | 10 |  |  | GP | Gasoline (Premium Unleaded Recommended) | MPG | miles per gallon | T | Truck | [6 empty] | 2700 | 2700 | [19 empty] | SIDI; | 2 | 2 | 33 | Standard SUV 4WD |  | Derived 5-cycle label | 41096 | 12528 | N | N |  |  | N | N |  | N |  | Y | Porsche VVT | Y | Porsche VVT | Battery(s) |  | 1 | NiMH |  | 288 | 6 | 21.5 | On-Board |  |  | Electrical Regen Brake |  | Both | N |  |  |  |  | 1 | Other | Permanent Magnetic Generator | 34 |  |  | GDI | Spark Ignition Direct Injection | N | N | N | 0W40 | N | No | Cayenne S Hybrid | [8 empty] | 5 | 5 |  | DPRXT03.0CHD | 6 | [15 empty] | 1900 | 447 | 372 | 413
2013 | Porsche | Porsche | Cayenne Turbo | PRX | 7 | 4.8 | 8 | Auto(A8) | 14 | 21 | 17 | 18.3 | 29.9 | 22.1706 | 14 | 21 | 16.9286 |  | TC | Turbocharged | A | Automatic |  | 8 | Y | N | A | All Wheel Drive | 10 |  |  | GP | Gasoline (Premium Unleaded Recommended) | MPG | miles per gallon | T | Truck | [6 empty] | 3350 | 3350 | [19 empty] | SIDI; | 2 | 2 | 33 | Standard SUV 4WD |  | Derived 5-cycle label | 41061 | 11399 | N | N |  |  | N | N |  | N |  | Y | Porsche VVT | Y | Porsche VVT | [25 empty] | GDI | Spark Ignition Direct Injection |  |  | N | 0W40 | N | No | N/A | [8 empty] | 4 | 4 |  | DPRXT04.8CTD | 5 | [15 empty] | 5150 | 614 | 416 | 525
2013 | Toyota | TOYOTA | 4RUNNER 4WD | TYX | 50 | 4 | 6 | Auto(S5) | 17 | 21 | 18 | 20.6663 | 29.5331 | 23.8946 | 16.5615 | 21.2891 | 18.4003 |  | NA | Naturally Aspirated | SA | Semi-Automatic |  | 5 | Y | N | A | All Wheel Drive | 10 |  |  | G | Gasoline (Regular Unleaded Recommended) | MPG | miles per gallon | T | Truck | [6 empty] | 2950 | 2950 | [19 empty] | Full Time 4WD | 2 | 2 | 33 | Standard SUV 4WD |  | Derived 5-cycle label | 41141 | 12421 | N | N |  |  | N | N |  | N |  | Y | Intake and exhaust | N | [26 empty] | MFI | Multipoint/sequential fuel injection |  |  | N | 0W-20 | N | No | FULL TIME 4WD | [8 empty] | 4 | 4 |  | DTYXT04.0BES | 5 | [15 empty] | 3150 | 531 | 414 | 478
2013 | Toyota | TOYOTA | 4RUNNER 4WD | TYX | 51 | 4 | 6 | Auto(S5) | 17 | 21 | 18 | 20.6663 | 29.5331 | 23.8946 | 16.5615 | 21.2891 | 18.4003 |  | NA | Naturally Aspirated | SA | Semi-Automatic |  | 5 | Y | N | P | Part-time 4-Wheel Drive | 10 |  |  | G | Gasoline (Regular Unleaded Recommended) | MPG | miles per gallon | T | Truck | [6 empty] | 2950 | 2950 | [19 empty] | Part Time 4WD | 2 | 2 | 33 | Standard SUV 4WD |  | Derived 5-cycle label | 41141 | 12419 | N | N |  |  | N | N |  | N |  | Y | Intake and exhaust | N | [26 empty] | MFI | Multipoint/sequential fuel injection |  |  | N | 0W-20 | N | No | PART TIME 4WD | [8 empty] | 4 | 4 |  | DTYXT04.0BES | 5 | [15 empty] | 3150 | 531 | 414 | 478
2013 | Toyota | TOYOTA | HIGHLANDER HYBRID 4WD | TYX | 40 | 3.5 | 6 | Auto(AV) | 28 | 28 | 28 | 39.1245 | 37.6197 | 38.4327 | 27.5955 | 27.5147 | 27.5591 |  | NA | Naturally Aspirated | CVT | Continuously Variable |  | 1 | N | N | A | All Wheel Drive | 10 |  |  | G | Gasoline (Regular Unleaded Recommended) | MPG | miles per gallon | T | Truck | [6 empty] | 1900 | 1900 | [20 empty] | 2 | 2 | 33 | Standard SUV 4WD |  | Vehicle Specific 5-cycle label | 41141 | 10476 | N | N |  |  | N | N |  | N |  | Y | Intake and Exhaust | N |  | Battery(s) |  | 1 | NiMH |  | 288 | 6.5 | 42.6 | On-Board |  |  | Electrical Regen Brake |  | Both | N |  |  |  |  | 2 | AC Induction |  | 12 and 56 |  |  | MFI | Multipoint/sequential fuel injection | N | N | N | 0W-20 | N | No | HYBRID | [8 empty] | 7 | 7 |  | DTYXT03.5CCU | 7 | [14 empty] | 2100 |  | 316 | 319 | 317
2013 | Toyota | TOYOTA | LAND CRUISER WAGON 4WD | TYX | 3 | 5.7 | 8 | Auto(S6) | 13 | 18 | 15 | 16.1 | 24.5 | 19.0372 | 13.0579 | 17.7496 | 14.8208 |  | NA | Naturally Aspirated | SA | Semi-Automatic |  | 6 | Y | N | 4 | 4-Wheel Drive | 10 |  |  | G | Gasoline (Regular Unleaded Recommended) | MPG | miles per gallon | T | Truck | [6 empty] | 3550 | 3550 | [20 empty] | 2 | 2 | 33 | Standard SUV 4WD |  | Derived 5-cycle label | 40933 | 12415 | N | N |  |  | N | N | APPLIED TO LAND CRUISER WAGON 4WD | N |  | Y | Intake and exhaust | N | [26 empty] | MFI | Multipoint/sequential fuel injection |  |  | N | 0W-20 | N | No | [9 empty] | 3 | 3 |  | DTYXT05.7BEX | 5 | [15 empty] | 6150 | 677 | 498 | 596
2013 | Toyota | TOYOTA | SEQUOIA 4WD | TYX | 56 | 5.7 | 8 | Auto(S6) | 13 | 17 | 14 | 15.4049 | 23.2338 | 18.1583 | 12.5171 | 16.8536 | 14.1562 |  | NA | Naturally Aspirated | SA | Semi-Automatic |  | 6 | Y | N | P | Part-time 4-Wheel Drive | 10 |  |  | G | Gasoline (Regular Unleaded Recommended) | MPG | miles per gallon | T | Truck | [6 empty] | 3800 | 3800 | [20 empty] | 2 | 2 | 33 | Standard SUV 4WD |  | Derived 5-cycle label | 41151 | 12359 | N | N |  |  | N | N |  | N |  | Y | Intake and exhaust | N | [26 empty] | MFI | Multipoint/sequential fuel injection |  |  | N | 0W-20 | N | No | [9 empty] | 2 | 2 |  | DTYXT05.7BEY | 5 | [15 empty] | 7400 | 695 | 516 | 614
2013 | Toyota | TOYOTA | SEQUOIA 4WD FFV | TYX | 59 | 5.7 | 8 | Auto(S6) | 13 | 17 | 14 | 15.6418 | 23.9419 | 18.533 | 12.7017 | 17.3549 | 14.4445 |  | NA | Naturally Aspirated | SA | Semi-Automatic |  | 6 | Y | N | P | Part-time 4-Wheel Drive | 85 |  | 370 | G | Gasoline (Regular Unleaded Recommended) | MPG | miles per gallon | T | Truck | [6 empty] | 3800 | 3800 | 9 | 13 | 10 | 11.1619 | 17.2624 | 13.2727 | 9.0639 | 12.5131 | 10.3474 | 264 | E | Ethanol (E85) | MPG | miles per gallon | 4650 | 670 | 486 | 587 | 4650 | FFV; | 2 | 2 | 33 | Standard SUV 4WD |  | Derived 5-cycle label | 41151 | 12349 | N | N |  |  | N | N |  | N |  | Y | Intake and exhaust | N | [26 empty] | MFI | Multipoint/sequential fuel injection |  |  | N | 0W-20 | N | No | [9 empty] | 2 | 2 | 3 | DTYXT05.7XE8 | 5 | [15 empty] | 7400 | 697 | 510 | 613
2013 | Volkswagen | Volkswagen | TOUAREG | VWX | 54 | 3 | 6 | Auto(S8) | 20 | 29 | 23 | Mod | Mod | Mod | 19.64 | 28.5241 | 22.8414 |  | TC | Turbocharged | SA | Semi-Automatic |  | 8 | Y | N | A | All Wheel Drive |  | 5 |  | DU | Diesel, ultra low sulfur (15 ppm, maximum) | MPG | miles per gallon | T | Truck | [6 empty] | 2500 | 2500 | [20 empty] | 2 | 2 | 33 | Standard SUV 4WD |  | Vehicle Specific 5-cycle label | 41078 | 14963 | N | Mod |  | Mod | N | N |  | N |  | N |  | N | [26 empty] | CRDI | Common Rail Direct Diesel Injection |  |  | N | 5W30 VW 50700 | N | No | [7 empty] | Mod |  | Mod | Mod |  | DADXT03.02UG | Mod | [15 empty] | 900 | 517 | 357 | 445
2013 | Volkswagen | Volkswagen | TOUAREG | VWX | 78 | 3.6 | 6 | Auto(S8) | 16 | 23 | 19 | 21.3 | 31.6 | 24.9612 | 16 | 22.5782 | 18.6721 |  | NA | Naturally Aspirated | SA | Semi-Automatic |  | 8 | Y | N | A | All Wheel Drive | 10 |  |  | GP | Gasoline (Premium Unleaded Recommended) | MPG | miles per gallon | T | Truck | [6 empty] | 3000 | 3000 | [19 empty] | SIDI; | 2 | 2 | 33 | Standard SUV 4WD |  | Derived 5-cycle label | 41085 | 12278 | N | N |  |  | N | N |  | N |  | Y | INTAKE / EXAUST CAM TIMING ADJUSTED HYDRAULICALLY AND CONTROLLED ELECTRONICALLY | N | [26 empty] | GDI | Spark Ignition Direct Injection |  |  | N | 5W40 VW 50200 | N | No | [7 empty] | 25 |  | 4 | 4 |  | DVWXT03.6U76 | 5 | [15 empty] | 3400 | 543 | 394 | 476
2013 | Volkswagen | Volkswagen | Touareg Hybrid | VWX | 75 | 3 | 6 | Auto(S8) | 20 | 24 | 21 | 25.1 | 33.1 | 28.1631 | 19.8843 | 23.7762 | 21.4655 |  | SC | Supercharged | SA | Semi-Automatic |  | 8 | Y | N | A | All Wheel Drive | 10 |  |  | GP | Gasoline (Premium Unleaded Recommended) | MPG | miles per gallon | T | Truck | [6 empty] | 2700 | 2700 | [19 empty] | SIDI; | 2 | 2 | 33 | Standard SUV 4WD |  | Derived 5-cycle label | 41085 | 11559 | N | N |  |  | N | N | V6 CYLINDER 2 BANK SYSTEM | N |  | Y | MECANICAL HYDRAULIC VVT SYSTEM ON INTAKE CAMS | N |  | Battery(s) |  | 1 | NiMH |  | 288 | 6 | 21.5 | On-Board |  |  | Other | BRAKE PEDAL TRIGGERED REGENERATIVE HYDRAULIC MECHANICAL BRAKE SYSTEM | Both | N |  |  |  |  | 1 | Other | 3 PHASE CURRENT PERM. MAGNET | 34 |  |  | GDI | Spark Ignition Direct Injection | N | N | N | 5W40 VW 50200 | N | No | Touareg Hybrid | [6 empty] | 28.2 |  | 5 | 5 |  | DVWXT03.0HEV | 5 | [15 empty] | 1900 | 447 | 372 | 413
2013 | Volvo | Volvo Cars of North America, LLC | XC90 AWD | VVX | 41 | 3.2 | 6 | Auto(S6) | 16 | 23 | 18 | 19.7777 | 31.3024 | 23.7051 | 15.8863 | 22.525 | 18.3154 |  | NA | Naturally Aspirated | SA | Semi-Automatic |  | 6 | Y | N | A | All Wheel Drive | 10 |  |  | G | Gasoline (Regular Unleaded Recommended) | MPG | miles per gallon | T | Truck | [6 empty] | 2950 | 2950 | [20 empty] | 2 | 2 | 33 | Standard SUV 4WD |  | Derived 5-cycle label | 40911 | 11839 | N | N |  |  | N | N |  | N |  | Y | Timing on intake side only. | N | [26 empty] | MFI | Multipoint/sequential fuel injection | N |  | N | 5W-30 | N | No | N/A | [6 empty] | 23.7 |  | 4 | 4 |  | DVVXJ03.2U2N | 5 | [15 empty] | 3150 | 549 | 388 | 477
2013 | Ford Motor Company | Ford | EXPLORER AWD | FMX | 112 | 3.5 | 6 | Auto(S6) | 17 | 23 | 19 | 20.6 | 31.7 | 24.4531 | 16.5112 | 22.8022 | 18.8517 |  | NA | Naturally Aspirated | SA | Semi-Automatic |  | 6 | Y | N | A | All Wheel Drive | 15 |  |  | G | Gasoline (Regular Unleaded Recommended) | MPG | miles per gallon | T | Truck | [6 empty] | 2800 | 2800 | [20 empty] | 2 | 2 | 33 | Standard SUV 4WD |  | Derived 5-cycle label | 2012-02-15 | 15487 | N | N |  |  | Y | N |  | N |  | Y | DUAL INTAKE AND EXHAUST | N | [26 empty] | MFI | Multipoint/sequential fuel injection |  |  | N | 5W-20 GF-5 | N | No | [9 empty] | 4 | 4 |  | DFMXT03.73E8 | 5 | [15 empty] | 2400 | 537 | 389 | 470
2013 | Volkswagen | Volkswagen | Passat | VWX | 62 | 2 | 4 | Auto(AM-S6) | 30 | 40 | 34 | 37.9 | 56.8 | 44.5744 | 30.4633 | 40.2057 | 34.1916 |  | TC | Turbocharged | AMS | Automated Manual- Selectable (e.g. Automated Manual with paddles) |  | 6 | Y | N | F | 2-Wheel Drive, Front |  | 5 |  | DU | Diesel, ultra low sulfur (15 ppm, maximum) | MPG | miles per gallon | N | Not exempt |  |  | 102 | 16 |  |  | 1700 | 1700 | [20 empty] | 2 | 2 | 5 | Midsize Cars | car | Vehicle Specific 5-cycle label | 2012-06-11 | 10158 | N | N |  |  | N | N | SCR Equipped | N |  | N |  | N | [26 empty] | CRDI | Common Rail Direct Diesel Injection |  |  | N | 5W40 VW 50501 | N | No | [7 empty] | 44.6 |  | 9 | 8 |  | DVWXV02.0U4S | 5 | [14 empty] | 3100 |  | 331 | 240 | 290

## EVs
2010 and Later Electric Vehicles - data in EPA's Verify data base - plus all-electric driving range information
[6 empty] | (Not Confidential) | [5 empty] | D.Good | [143 empty] | PHEV
Total
Model Type Information | [8 empty] | Charge Depleting Information (Electricity Operation) | [26 empty] | Vehicle Information | [7 empty] | Ann Fuel Cost |  | Fuel 2 Information (Not Aplicable to Electric Vehicles) | [18 empty] | General Information | [8 empty] | General Electric Vehicle Information - Engine, Motor/Generator, Battery Information, etc. General Electric Vehicle Information - Engine, Motor/Generator, Battery Information, etc. | [54 empty] | FE & GHG Ratings |  |  | #1 Smog Rating Test Group |  |  |  | #2 Smog Rating Test Group |  |  |  | #3 Smog Rating Test Group |  |  |  | #4 Smog Rating Test Group |  |  |  | You Save/You Spend |  | Gasoline CO2 |  |  | PHEV | Battery Charge Time |  | Range | PHEV Composite MPG |  |  | Electric Driving Range
Model Yr | Mfr Name | Division | Carline | Verify Mfr Cd | Index (Model Type Index) | Eng Displ | # Cyl | Trans as listed in FE Guide (derived from col AA thru AF) | City FE (Guide) - Conventional Fuel | Hwy FE (Guide) - Conventional Fuel | Comb FE (Guide) - Conventional Fuel | City Unadj FE - Conventional Fuel | Hwy Unadj FE - Conventional Fuel | Comb Unadj FE - Conventional Fuel | City Unrd Adj FE - Conventional Fuel | Hwy Unrd Adj FE - Conventional Fuel | Comb Unrd Adj FE - Conventional Fuel | Guzzler? | Air Aspir Method | Air Aspiration Method Desc | Trans | Trans Desc | Trans, Other | # Gears | Trans Lockup | Trans Creeper Gear | Drive Sys | Drive Desc | Max Ethanol % - Gasoline | Max Biodiesel % | Range1 - Model Type Driving Range - Conventional Fuel | Fuel Usage - Conventional Fuel | Fuel Usage Desc - Conventional Fuel | Fuel Unit - Conventional Fuel | Fuel Unit Desc - Conventional Fuel | Gas Guzzler Exempt (Where Truck = 1975 NHTSA truck definition) | Gas Guzzler Exempt Desc (Where Truck = 1975 NHTSA truck definition) | 2Dr Pass Vol | 2Dr Lugg Vol | 4Dr Pass Vol | 4Dr Lugg Vol | Htchbk Pass Vol | Htchbk Lugg Vol | Annual Fuel1 Cost - Conventional Fuel | EPA Calculated Annual Fuel Cost - Conventional Fuel ----- Annual fuel cost error. Please revise Verify. | City2 FE (Guide) - Alternative Fuel | Hwy2 Fuel FE (Guide) - Alternative Fuel | Comb2 Fuel FE (Guide) - Alternative Fuel | City2 Unadj FE - Alternative Fuel | Hwy2 Unadj FE - Alternative Fuel | Comb2 Unadj FE - Alternative Fuel | City2 Unrd Adj FE - Alternative Fuel | Hwy2 Unrd Adj FE - Alternative Fuel | Cmb2 Unrd Adj FE - Alternative Fuel | Range2 - Alt Fuel Model Typ Driving Range - Alternative Fuel | Fuel2 Usage - Alternative Fuel | Fuel2 Usage Desc - Alternative Fuel | Fuel2 Unit - Alternative Fuel | Fuel2 Unit Desc - Alternative Fuel | Fuel2 Annual Fuel Cost - Alternative Fuel | City CO2 Rounded Adjusted - Fuel 2 | Hwy CO2 Rounded Adjusted - Fuel 2 | Comb CO2 Rounded Adjusted - Fuel 2 | Fuel2 EPA Calculated Annual Fuel Cost - Alternative Fuel | Descriptor - Model Type (40 Char or less) | Intake Valves Per Cyl | Exhaust Valves Per Cyl | Carline Class | Carline Class Desc | Car/Truck Category - Cash for Clunkers Bill. | Calc Approach Desc | Release Date (gold fill means release date is after 8/2/2012) | EPA FE Label Dataset ID | Unique Label? | Label Recalc? | Relabel | Relabel Desc | Suppressed? | Police/Emerg? | Comments - Mfr Eng Cnfg | Cyl Deact? | Cyl Deact Desc | Var Valve Timing? | Var Valve Timing Desc | Var Valve Lift? | Var Valve Lift Desc | Energy Storage Device Desc | Energy Storage Device,If Other | # Batteries | Battery Type Desc | Battery Type, If Other | Total Voltage for Battery Pack(s) | Batt Energy Capacity (Amp-hrs) | Batt Specific Energy (Watt-hr/kg) | Batt Charger Type Desc | Comments | # Capacitors | Regen Braking Type Desc | Regen Braking Type, If Other | Regen Braking Wheels Source (Front, Rear, Both) | Driver Cntrl Regen Braking? | Fuel Cell Desc | Usable H2 Fill Capacity (kg) | Fuel Cell Onboard H2 Capacity (kg) | HEV-EV Comments | # Drive Motor Gen | Motor Gen Type Desc | Motor Gen Type, If Other | Rated Motor Gen Power (kW) | Fuel Metering Type 1 Desc | Fuel Metering Type 2 Desc | Fuel Metering Sys Cd | Fuel Metering Sys Desc | Fuel Cell Vehicle (Y or N) | Off Board Charge Capable (Y or N) | Camless Valvetrain (Y or N) | Oil Viscosity | Stop/Start System (Engine Management System) Code | Stop/Start System (Engine Management System) Description | Model Type Desc (MFR entered) | Charge Depleting Calc Appr Code (PHEVs only) | Charge Depleting Calc Appr Desc (PHEVs only) | Charge Sustaining Calc Appr Code (PHEVs only) | Charge Sustaining Calc Appr Desc (PHEVs only) | EPA Calculated Annual Fuel Cost | EPA Calculated Gas Guzzler MPG | MFR Calculated Gas Guzzler MPG | EPA Calculated Gas Guzzler Indicator (Y or N) | FE Rating (1-10 rating on Label) | GHG Rating (1-10 rating on Label) | GHG 1-10 rating on Ethanol (EPA Determined) | #1 Smog Rating Test Group | #1 Mfr Smog Rating (Mfr Smog 1-10 Rating on Label for Test Group 1) | #1 EPA Smog Rating (EPA Smog 1-10 Rating on Label for Test Group 1) | SmartWay1 (EPA-derived SmartWay rating for Test Group 1) | #2 Smog Rating Test Group | #2 Mfr Smog Rating (Mfr Smog 1-10 Rating on Label for Test Group 2) | #2 EPA Smog Rating (EPA Smog 1-10 Rating on Label for Test Group 2) | SmartWay2 (EPA-derived SmartWay rating for Test Group 2) | #3 Smog Rating Test Group | #3 Mfr Smog Rating (Mfr Smog 1-10 Rating on Label for Test Group 3) | #3 EPA Smog Rating (EPA Smog 1-10 Rating on Label for Test Group 3) | SmartWay3 (EPA-derived SmartWay rating for Test Group 3) | #4 Smog Rating Test Group | #4 Mfr Smog Rating (Mfr Smog 1-10 Rating on Label for Test Group 4) | #4 EPA Smog Rating (EPA Smog 1-10 Rating on Label for Test Group 4) | SmartWay4 (EPA-derived SmartWay rating for Test Group 4) | $ You Save over 5 years (amount saved in fuel costs over 5 years - on label) | $ You Spend over 5 years (increased amount spent in fuel costs over 5 years - on label) | City CO2 Rounded Adjusted | Hwy CO2 Rounded Adjusted | Comb CO2 Rounded Adjusted (as shown on FE Label) | CO2-PHEV Composite Rounded Adjusted Combined CO2 | 240V Charge Time at 240 volts (hours) | 120V Charge time at 120 Volts (hours) | PHEV Total Driving Range (rounded to nearest 10 miles)DISTANCE | City PHEV Composite MPGe | Hwy PHEV Composite MPGe | Comb PHEV Composite MPGe | City Range (miles) | Hwy Range (miles) | Comb Range as shown on FE Label (miles)
[12 empty] | 2013 BYD e6* | [16 empty] | 2013 BYD e6 | [15 empty] | 2013 BYD e6 | [14 empty] | 2013 BYD e6 | [14 empty] | 2013 BYD e6 | [15 empty] | 2013 BYD e6 | [16 empty] | 2013 BYD e6 | [16 empty] | 2013 BYD e6 | [13 empty] | 2013 BYD e6 | [14 empty] | 2013 BYD e6
2013 | BYD Motors Inc. | BYD | e6 | BYD | 1 | 0 |  | Auto(A1) | 61 | 65 | 63 | 87.6 | 92.9 | 89.9082 | 61.32 | 65.03 | 62.9357 |  |  |  | A | Automatic |  | 1 | Y | N | F | 2-Wheel Drive, Front |  |  | 127 | EL | Electricity | MPG | miles per gallon | 4 | Vehicle can not operate on gasoline or diesel fuel | [6 empty] | 950 | 950 | [22 empty] | 30 | Small SUV 2WD |  | Electric Vehicle 5-cycle label | 2013-11-20 | 15499 | Y | N |  |  | N | N | [7 empty] | Battery(s) |  | 1 | Lithium Ion |  | 307 | 200 | 94.8 | Both On-Board and Off-Board |  |  | Electrical Regen Brake |  | Front Wheels | N |  |  |  |  | 1 | DC Permanent Magnet, brushless |  | 75 |  |  |  |  | N | Y |  |  | N | No | [9 empty] | 10 | 10 |  | DBYDV0000001 | 10 | [14 empty] | 6850 |  | 0 | 0 | 0 |  | 6 | [5 empty] | 121.1 | 133.9 | 127
(all values are the average of "ECO" and "Sport" modes) |  |  |  | BYD | 1 | 0 |  | Auto(A1) | 55 | 52 | 54 | 38.4599 | 36.2985 | 37.4872 | 54.9427 | 51.855 | 53.5531 |  |  |  | A | Automatic |  | 1 | Y | N | F | 2-Wheel Drive, Front |  |  | 127 | EL | Electricity | KW-HR/100Miles | kilowatt-hour per 100 miles | 4 | Vehicle can not operate on gasoline or diesel fuel | [6 empty] | 950 | 950 | [22 empty] | 30 | Small SUV 2WD |  | Electric Vehicle 5-cycle label | 2013-11-20 | 15499 | Y | N |  |  | N | N | [7 empty] | Battery(s) |  | 1 | Lithium Ion |  | 307 | 200 | 94.8 | Both On-Board and Off-Board |  |  | Electrical Regen Brake |  | Front Wheels | N |  |  |  |  | 1 | DC Permanent Magnet, brushless |  | 75 |  |  |  |  | N | Y |  |  | N | No | [9 empty] | 10 | 10 |  | DBYDV0000001 | 10 | [14 empty] | 6850 |  | 0 | 0 | 0 |  | 6 | [5 empty] | (average of Sport and ECO modes)
[12 empty] | 2013 Coda | [16 empty] | 2013 Coda | [15 empty] | 2013 Coda | [14 empty] | 2013 Coda | [14 empty] | 2013 Coda | [15 empty] | 2013 Coda | [16 empty] | 2013 Coda | [16 empty] | 2013 Coda | [13 empty] | 2013 Coda | [14 empty] | 2013 Coda
2013 | Coda | CODA Automotive Inc | CODA | CDA | 1 | 0 |  | Auto(A1) | 77 | 68 | 73 | 110.3 | 97 | 103.8899 | 77.2 | 67.9 | 72.7 |  |  |  | A | Automatic |  | 1 | Y | N | F | 2-Wheel Drive, Front |  |  | 88 | EL | Electricity | MPG | miles per gallon | 4 | Vehicle can not operate on gasoline or diesel fuel |  |  | 72 | 14 |  |  | 850 | 850 | [22 empty] | 3 | Subcompact Cars | car | Electric Vehicle 2-cycle label | 2012-10-09 | 12696 | N | N |  |  | N | N | [7 empty] | Battery(s) |  | 1 | Lithium Ion |  | 333 | 96 | 78.5 | Off-Board |  |  | Electrical Regen Brake |  | Front Wheels | N |  |  |  |  | 1 | DC Permanent Magnet, brushless |  | 100 |  |  |  |  | N | Y |  |  | Y | Yes | [9 empty] | 10 | 10 |  | DCDAV00.01UA | 10 | [14 empty] | 7350 |  | 0 | 0 | 0 |  | 6 | [5 empty] | 93.555 | 81.298 | 88
2013 | Coda | CODA Automotive Inc | CODA | CDA | 1 | 0 |  | Auto(A1) | 44 | 50 | 46 | 30.5661 | 34.7512 | 32.4 | 43.7 | 49.6 | 46.3 |  |  |  | A | Automatic |  | 1 | Y | N | F | 2-Wheel Drive, Front |  |  | 88 | EL | Electricity | KW-HR/100Miles | kilowatt-hour per 100 miles | 4 | Vehicle can not operate on gasoline or diesel fuel |  |  | 72 | 14 |  |  | 850 | 850 | [22 empty] | 3 | Subcompact Cars | car | Electric Vehicle 2-cycle label | 2012-10-09 | 12696 | N | N |  |  | N | N | [7 empty] | Battery(s) |  | 1 | Lithium Ion |  | 333 | 96 | 78.5 | Off-Board |  |  | Electrical Regen Brake |  | Front Wheels | N |  |  |  |  | 1 | DC Permanent Magnet, brushless |  | 100 |  |  |  |  | N | Y |  |  | Y | Yes | [9 empty] | 10 | 10 |  | DCDAV00.01UA | 10 | [14 empty] | 7350 |  | 0 | 0 | 0 |  | 6 | [5 empty] | 93.555 | 81.298 | 88
[12 empty] | 2013 Fiat 500e | [16 empty] | 2013 Fiat 500e | [15 empty] | 2013 Fiat 500e | [14 empty] | 2013 Fiat 500e | [14 empty] | 2013 Fiat 500e | [15 empty] | 2013 Fiat 500e | [16 empty] | 2013 Fiat 500e | [16 empty] | 2013 Fiat 500e | [13 empty] | 2013 Fiat 500e | [14 empty] | 2013 Fiat 500e
2013 | Chrysler Group LLC | FIAT | 500e | CRX | 738 | 0 |  | Auto(A1) | 122 | 108 | 116 | 174.8555 | 154.4591 | 165.0479 | 122.4 | 108.1 | 115.974 |  |  |  | A | Automatic |  | 1 | Y | N | F | 2-Wheel Drive, Front |  |  | 87 | EL | Electricity | MPG | miles per gallon | N | Not exempt |  |  |  |  | 76 | 7 | 500 | 500 | [22 empty] | 2 | Minicompact Cars | car | Electric Vehicle 2-cycle label | 2012-12-20 | 12996 | N | N |  |  | N | N | [7 empty] | Battery(s) |  | 1 | Lithium Ion |  | 364 | 63 | 88 | On-Board |  |  | Electrical Regen Brake |  | Front Wheels | N |  |  |  |  | 1 | Other | ACIPM | 82 |  |  |  |  | N | N |  |  | N | No | [9 empty] | 10 | 10 |  | DCRXV00.00PR | 10 | [14 empty] | 9100 |  | 0 | 0 | 0 |  | 4 | [5 empty] | 91.84 | 81.48 | 87
2013 | Chrysler Group LLC | FIAT | 500e | CRX | 738 | 0 |  | Auto(A1) | 28 | 31 | 29 | 19.2759 | 21.8213 | 20.4213 | 27.537 | 31.1733 | 29.1733 |  |  |  | A | Automatic |  | 1 | Y | N | F | 2-Wheel Drive, Front |  |  | 87 | EL | Electricity | KW-HR/100Miles | kilowatt-hour per 100 miles | N | Not exempt |  |  |  |  | 76 | 7 | 500 | 500 | [22 empty] | 2 | Minicompact Cars | car | Electric Vehicle 2-cycle label | 2012-12-20 | 12996 | N | N |  |  | N | N | [7 empty] | Battery(s) |  | 1 | Lithium Ion |  | 364 | 63 | 88 | On-Board |  |  | Electrical Regen Brake |  | Front Wheels | N |  |  |  |  | 1 | Other | ACIPM | 82 |  |  |  |  | N | N |  |  | N | No | [9 empty] | 10 | 10 |  | DCRXV00.00PR | 10 | [14 empty] | 9100 |  | 0 | 0 | 0 |  | 4 | [5 empty] | 91.84 | 81.48 | 87
[12 empty] | 2013 Ford Focus FWD BEV | [16 empty] | 2013 Ford Focus FWD BEV | [15 empty] | 2013 Ford Focus FWD BEV | [14 empty] | 2013 Ford Focus FWD BEV | [14 empty] | 2013 Ford Focus FWD BEV | [15 empty] | 2013 Ford Focus FWD BEV | [16 empty] | 2013 Ford Focus FWD BEV | [16 empty] | 2013 Ford Focus FWD BEV | [13 empty] | 2013 Ford Focus FWD BEV | [14 empty] | 2013 Ford Focus FWD BEV
2013 | Ford Motor Company | Ford Division | Focus FWD BEV | FMX | 242 | 0 |  | Auto(A1) | 110 | 99 | 105 | 157.2114 | 141.3516 | 149.6552 | 110.048 | 98.9461 | 104.7587 |  |  |  | A | Automatic |  | 1 | Y | N | F | 2-Wheel Drive, Front |  |  | 76 | EL | Electricity | MPG | miles per gallon | N | Not exempt |  |  | 90 | 13 | 90 | 23 | 600 | 600 | [22 empty] | 4 | Compact Cars | car | Electric Vehicle 2-cycle label | 2012-07-23 | 12249 | N | N |  |  | N | N | [7 empty] | Battery(s) |  | 2 | Lithium Ion |  | 350 | 75 | 80.2 | On-Board |  |  | Electrical Regen Brake |  | Front Wheels | N |  |  |  | This is a pure BEV vehicle. The Drive Motor is an AC permanent magnet synchronous machine. | 1 | Other | AC permanent magnet synchronous motor | 107 |  |  |  |  | N | Y |  |  | N | No | [9 empty] | 10 | 10 |  | DFMXV00.0VAE | 10 | [14 empty] | 8600 |  | 0 | 0 | 0 |  | 4 | [5 empty] | 79.7573 | 71.5259 | 76
2013 | Ford Motor Company | Ford Division | Focus FWD BEV | FMX | 242 | 0 |  | Auto(A1) | 31 | 34 | 32 | 21.4393 | 23.8448 | 22.5218 | 30.6275 | 34.064 | 32.084 |  |  |  | A | Automatic |  | 1 | Y | N | F | 2-Wheel Drive, Front |  |  | 76 | EL | Electricity | KW-HR/100Miles | kilowatt-hour per 100 miles | N | Not exempt |  |  | 90 | 13 | 90 | 23 | 600 | 600 | [22 empty] | 4 | Compact Cars | car | Electric Vehicle 2-cycle label | 2012-07-23 | 12249 | N | N |  |  | N | N | [7 empty] | Battery(s) |  | 2 | Lithium Ion |  | 350 | 75 | 80.2 | On-Board |  |  | Electrical Regen Brake |  | Front Wheels | N |  |  |  | This is a pure BEV vehicle. The Drive Motor is an AC permanent magnet synchronous machine. | 1 | Other | AC permanent magnet synchronous motor | 107 |  |  |  |  | N | Y |  |  | N | No | [9 empty] | 10 | 10 |  | DFMXV00.0VAE | 10 | [14 empty] | 8600 |  | 0 | 0 | 0 |  | 4 | [5 empty] | 79.7573 | 71.5259 | 76
[12 empty] | 2013 Honda Fit EV | [16 empty] | 2013 Honda Fit EV | [15 empty] | 2013 Honda Fit EV | [14 empty] | 2013 Honda Fit EV | [14 empty] | 2013 Honda Fit EV | [15 empty] | 2013 Honda Fit EV | [16 empty] | 2013 Honda Fit EV | [16 empty] | 2013 Honda Fit EV | [13 empty] | 2013 Honda Fit EV | [14 empty] | 2013 Honda Fit EV
2013 | Honda | Honda | FIT | HNX | 6 | 0 |  | Auto(A1) | 132 | 105 | 118 | 188.4087 | 149.7062 | 168.7743 | 131.8861 | 104.7943 | 118.142 |  |  |  | A | Automatic |  | 1 | Y | N | F | 2-Wheel Drive, Front |  |  | 82 | EL | Electricity | MPG | miles per gallon | 4 | Vehicle can not operate on gasoline or diesel fuel |  |  | 91 | 21 |  |  | 500 | 500 | [22 empty] | 7 | Small Station Wagons | car | Electric Vehicle 2-cycle label | 2012-06-15 | 12520 | N | N |  |  | N | N | [7 empty] | Battery(s) |  | 1 | Lithium Ion |  | 330 | 20 | 89.3 | On-Board |  |  | Electrical Regen Brake |  | Front Wheels | N |  |  |  |  | 1 | DC Permanent Magnet, brushless |  | 92 |  |  |  |  | N | Y |  |  | Y | Yes | [9 empty] | 10 | 10 |  | DHNXV00.05ET | 10 | [14 empty] | 9100 |  | 0 | 0 | 0 |  | 4 | [5 empty] | 89.8142 | 73.556 | 82
2013 | Honda | Honda | FIT | HNX | 6 | 0 |  | Auto(A1) | 26 | 32 | 29 | 17.889 | 22.514 | 19.972 | 25.556 | 32.163 | 28.531 |  |  |  | A | Automatic |  | 1 | Y | N | F | 2-Wheel Drive, Front |  |  | 82 | EL | Electricity | KW-HR/100Miles | kilowatt-hour per 100 miles | 4 | Vehicle can not operate on gasoline or diesel fuel |  |  | 91 | 21 |  |  | 500 | 500 | [22 empty] | 7 | Small Station Wagons | car | Electric Vehicle 2-cycle label | 2012-06-15 | 12520 | N | N |  |  | N | N | [7 empty] | Battery(s) |  | 1 | Lithium Ion |  | 330 | 20 | 89.3 | On-Board |  |  | Electrical Regen Brake |  | Front Wheels | N |  |  |  |  | 1 | DC Permanent Magnet, brushless |  | 92 |  |  |  |  | N | Y |  |  | Y | Yes | [9 empty] | 10 | 10 |  | DHNXV00.05ET | 10 | [14 empty] | 9100 |  | 0 | 0 | 0 |  | 4 | [5 empty] | (average of sport & econ modes)
[12 empty] | 2013 Mercedes Smart Fortwo Electric Drive Convertible | [16 empty] | 2013 Mercedes Smart Fortwo Electric Drive Convertible | [15 empty] | 2013 Mercedes Smart Fortwo Electric Drive Convertible | [14 empty] | 2013 Mercedes Smart Fortwo Electric Drive Convertible | [14 empty] | 2013 Mercedes Smart Fortwo Electric Drive Convertible | [15 empty] | 2013 Mercedes Smart Fortwo Electric Drive Convertible | [16 empty] | 2013 Mercedes Smart Fortwo Electric Drive Convertible | [16 empty] | 2013 Mercedes Smart Fortwo Electric Drive Convertible | [13 empty] | 2013 Mercedes Smart Fortwo Electric Drive Convertible | [14 empty] | 2013 Mercedes Smart Fortwo Electric Drive Convertible
2013 | Mercedes-Benz | Mercedes-Benz | smart fortwo elec. drive (conv.) | MBX | 705 | 0 |  | Auto(A1) | 122 | 93 | 107 | 173.8 | 133.2 | 152.8366 | 121.66 | 93.24 | 106.9856 |  |  |  | A | Automatic |  | 1 | N | N | R | 2-Wheel Drive, Rear |  |  | 68 | EL | Electricity | MPG | miles per gallon | 4 | Vehicle can not operate on gasoline or diesel fuel | [6 empty] | 550 | 550 | [19 empty] | Under EPA regulations, the manufacturer revised the fuel economy label values on . Previous values were XX MPG city, XX MPG highway, and XX MPG combined; |  |  | 1 | Two Seaters | car | Electric Vehicle 2-cycle label | 2012-10-22 | 12752 |  | Y | RH | Relabel - label value increased | N | N | [7 empty] | Battery(s) |  | 3 | Lithium Ion |  | 339 | 52 | 98.9 | On-Board |  |  | Not applicable | [7 empty] | 1 | DC Permanent Magnet, brushless |  | 55 |  |  |  |  | N | Y |  |  | Y | Yes | [9 empty] | 10 | 10 |  | DMBXV00.0ED1 | 10 | [14 empty] | 8850 |  | 0 | 0 | 0 |  | 6 | [5 empty] | 75.81 | 59.094 | 68
2013 | Mercedes-Benz | Mercedes-Benz | smart fortwo elec. drive (conv.) | MBX | 705 | 0 |  | Auto(A1) | 28 | 36 | 32 | 19.39 | 25.3 | 22.0495 | 27.7043 | 36.1486 | 31.5042 |  |  |  | A | Automatic |  | 1 | N | N | R | 2-Wheel Drive, Rear |  |  | 68 | EL | Electricity | KW-HR/100Miles | kilowatt-hour per 100 miles | 4 | Vehicle can not operate on gasoline or diesel fuel | [6 empty] | 550 | 550 | [19 empty] | Under EPA regulations, the manufacturer revised the fuel economy label values on . Previous values were XX MPG city, XX MPG highway, and XX MPG combined; |  |  | 1 | Two Seaters | car | Electric Vehicle 2-cycle label | 2012-10-22 | 12752 |  | Y | RH | Relabel - label value increased | N | N | [7 empty] | Battery(s) |  | 3 | Lithium Ion |  | 339 | 52 | 98.9 | On-Board |  |  | Not applicable | [7 empty] | 1 | DC Permanent Magnet, brushless |  | 55 |  |  |  |  | N | Y |  |  | Y | Yes | [9 empty] | 10 | 10 |  | DMBXV00.0ED1 | 10 | [14 empty] | 8850 |  | 0 | 0 | 0 |  | 6 | [5 empty] | 75.81 | 59.094 | 68
[12 empty] | 2013 Mercedes Smart Fortwo Electric Drive Coupe | [16 empty] | 2013 Mercedes Smart Fortwo Electric Drive Coupe | [15 empty] | 2013 Mercedes Smart Fortwo Electric Drive Coupe | [14 empty] | 2013 Mercedes Smart Fortwo Electric Drive Coupe | [14 empty] | 2013 Mercedes Smart Fortwo Electric Drive Coupe | [15 empty] | 2013 Mercedes Smart Fortwo Electric Drive Coupe | [16 empty] | 2013 Mercedes Smart Fortwo Electric Drive Coupe | [16 empty] | 2013 Mercedes Smart Fortwo Electric Drive Coupe | [13 empty] | 2013 Mercedes Smart Fortwo Electric Drive Coupe | [14 empty] | 2013 Mercedes Smart Fortwo Electric Drive Coupe
2013 | Mercedes-Benz | Mercedes-Benz | smart fortwo elec. drive (coupe) | MBX | 704 | 0 |  | Auto(A1) | 122 | 93 | 107 | 173.8 | 133.2 | 152.8366 | 121.66 | 93.24 | 106.9856 |  |  |  | A | Automatic |  | 1 | N | N | R | 2-Wheel Drive, Rear |  |  | 68 | EL | Electricity | MPG | miles per gallon | 4 | Vehicle can not operate on gasoline or diesel fuel | [6 empty] | 550 | 550 | [19 empty] | Under EPA regulations, the manufacturer revised the fuel economy label values on . Previous values were XX MPG city, XX MPG highway, and XX MPG combined; |  |  | 1 | Two Seaters | car | Electric Vehicle 2-cycle label | 2012-10-22 | 12753 |  | Y | RH | Relabel - label value increased | N | N | [7 empty] | Battery(s) |  | 3 | Lithium Ion |  | 339 | 52 | 98.9 | On-Board |  |  | Not applicable | [7 empty] | 1 | DC Permanent Magnet, brushless |  | 55 |  |  |  |  | N | Y |  |  | Y | Yes | [9 empty] | 10 | 10 |  | DMBXV00.0ED1 | 10 | [14 empty] | 8850 |  | 0 | 0 | 0 |  | 6 | [5 empty] | 75.81 | 59.094 | 68
2013 | Mercedes-Benz | Mercedes-Benz | smart fortwo elec. drive (coupe) | MBX | 704 | 0 |  | Auto(A1) | 28 | 36 | 32 | 19.39 | 25.3 | 22.0495 | 27.7043 | 36.1486 | 31.5042 |  |  |  | A | Automatic |  | 1 | N | N | R | 2-Wheel Drive, Rear |  |  | 68 | EL | Electricity | KW-HR/100Miles | kilowatt-hour per 100 miles | 4 | Vehicle can not operate on gasoline or diesel fuel | [6 empty] | 550 | 550 | [19 empty] | Under EPA regulations, the manufacturer revised the fuel economy label values on . Previous values were XX MPG city, XX MPG highway, and XX MPG combined; |  |  | 1 | Two Seaters | car | Electric Vehicle 2-cycle label | 2012-10-22 | 12753 |  | Y | RH | Relabel - label value increased | N | N | [7 empty] | Battery(s) |  | 3 | Lithium Ion |  | 339 | 52 | 98.9 | On-Board |  |  | Not applicable | [7 empty] | 1 | DC Permanent Magnet, brushless |  | 55 |  |  |  |  | N | Y |  |  | Y | Yes | [9 empty] | 10 | 10 |  | DMBXV00.0ED1 | 10 | [14 empty] | 8850 |  | 0 | 0 | 0 |  | 6 | [5 empty] | 75.81 | 59.094 | 68
[12 empty] | 2013 Mitsubishi i-MiEV | [16 empty] | 2013 Mitsubishi i-MiEV | [15 empty] | 2013 Mitsubishi i-MiEV | [14 empty] | 2013 Mitsubishi i-MiEV | [14 empty] | 2013 Mitsubishi i-MiEV | [15 empty] | 2013 Mitsubishi i-MiEV | [16 empty] | 2013 Mitsubishi i-MiEV | [16 empty] | 2013 Mitsubishi i-MiEV | [13 empty] | 2013 Mitsubishi i-MiEV | [14 empty] | 2013 Mitsubishi i-MiEV
2013 | Mitsubishi Motors Co | Mitsubishi Motors Corporation | i-MiEV | MTX | 141 | 0 |  | Auto(A1) | 126 | 99 | 112 | 180.5254 | 140.9876 | 160.2967 | 126.3678 | 98.6914 | 112.2077 |  |  |  | A | Automatic |  | 1 | Y | N | R | 2-Wheel Drive, Rear |  |  | 62 | EL | Electricity | MPG | miles per gallon | N | Not exempt |  |  |  |  | 85 | 13 | 550 | 550 | [22 empty] | 3 | Subcompact Cars | car | Electric Vehicle 2-cycle label | 2012-11-12 | 11903 | N | N |  |  | N | N | [7 empty] | Battery(s) |  | 1 | Lithium Ion |  | 330 | 50 | 67 | Off-Board |  |  | Electrical Regen Brake |  | Rear Wheels | Y |  |  |  |  | 1 | DC Permanent Magnet, brushless |  | 49 |  |  |  |  | N | Y |  |  | N | No | [7 empty] | 161.1 |  | 10 | 10 |  | DMTXV00.0EWB | 10 | [14 empty] | 8850 |  | 0 | 0 | 0 |  | 7 | [5 empty] | 68.5545 | 54.8184 | 62
2013 | Mitsubishi Motors Co | Mitsubishi Motors Corporation | i-MiEV | MTX | 141 | 0 |  | Auto(A1) | 27 | 34 | 30 | 18.6705 | 23.9063 | 21.0266 | 26.6721 | 34.1519 | 30.038 |  |  |  | A | Automatic |  | 1 | Y | N | R | 2-Wheel Drive, Rear |  |  | 62 | EL | Electricity | KW-HR/100Miles | kilowatt-hour per 100 miles | N | Not exempt |  |  |  |  | 85 | 13 | 550 | 550 | [22 empty] | 3 | Subcompact Cars | car | Electric Vehicle 2-cycle label | 2012-11-12 | 11903 | N | N |  |  | N | N | [7 empty] | Battery(s) |  | 1 | Lithium Ion |  | 330 | 50 | 67 | Off-Board |  |  | Electrical Regen Brake |  | Rear Wheels | Y |  |  |  |  | 1 | DC Permanent Magnet, brushless |  | 49 |  |  |  |  | N | Y |  |  | N | No | [7 empty] | 161.1 |  | 10 | 10 |  | DMTXV00.0EWB | 10 | [14 empty] | 8850 |  | 0 | 0 | 0 |  | 7 | [5 empty] | 68.5545 | 54.8184 | 62
[12 empty] | 2013 Nissan Leaf | [16 empty] | 2013 Nissan Leaf | [15 empty] | 2013 Nissan Leaf | [14 empty] | 2013 Nissan Leaf | [14 empty] | 2013 Nissan Leaf | [15 empty] | 2013 Nissan Leaf | [16 empty] | 2013 Nissan Leaf | [16 empty] | 2013 Nissan Leaf | [13 empty] | 2013 Nissan Leaf | [14 empty] | 2013 Nissan Leaf
2013 | Nissan | NISSAN | LEAF | NSX | 901 | 0 |  | Auto(A1) | 129 | 102 | 115 | 184.1738 | 146.3586 | 164.9906 | 128.9217 | 102.451 | 115.4934 |  |  |  | A | Automatic |  | 1 | Y | N | F | 2-Wheel Drive, Front |  |  | 75 | EL | Electricity | MPG | miles per gallon | N | Not exempt |  |  |  |  | 92 | 24 | 550 | 550 | [19 empty] | Under EPA regulations, the manufacturer revised the fuel economy label values on 4-22-2013. Previous values were 130 MPGe city, 102 MPGe highway, and 116 MPGe combined, combined energy consumption of 29 kw-hr/100 miles and a combined driving range of 75 miles; |  |  | 5 | Midsize Cars | car | Electric Vehicle 2-cycle label | 2013-04-22 | 13518 | N | Y | RL | Relabel - label value decreased | N | N | [7 empty] | Battery(s) |  | 1 | Lithium Ion |  | 360 | 66 | 87.9 | On-Board |  |  | Electrical Regen Brake |  | Front Wheels | N |  |  |  |  | 1 | DC Permanent Magnet, brushless |  | 80 |  |  |  |  | N | Y |  |  | N | No | [9 empty] | 10 | 10 |  | DNSXV0000LLA | 10 | [14 empty] | 8850 |  | 0 | 0 | 0 |  | 4hrs (6.6kW 240V charger); 7hrs (3.6kW 240V charger) | [5 empty] | 82 | 65.6 | 75
2013 | Nissan | NISSAN | LEAF | NSX | 901 | 0 |  | Auto(A1) | 26 | 33 | 29 | 18.2978 | 23.0304 | 20.4275 | 26.1397 | 32.9006 | 29.1821 |  |  |  | A | Automatic |  | 1 | Y | N | F | 2-Wheel Drive, Front |  |  | 75 | EL | Electricity | KW-HR/100Miles | kilowatt-hour per 100 miles | N | Not exempt |  |  |  |  | 92 | 24 | 550 | 550 | [19 empty] | Under EPA regulations, the manufacturer revised the fuel economy label values on 4-22-2013. Previous values were 130 MPGe city, 102 MPGe highway, and 116 MPGe combined, combined energy consumption of 29 kw-hr/100 miles and a combined driving range of 75 miles; |  |  | 5 | Midsize Cars | car | Electric Vehicle 2-cycle label | 2013-04-22 | 13518 | N | Y | RL | Relabel - label value decreased | N | N | [7 empty] | Battery(s) |  | 1 | Lithium Ion |  | 360 | 66 | 87.9 | On-Board |  |  | Electrical Regen Brake |  | Front Wheels | N |  |  |  |  | 1 | DC Permanent Magnet, brushless |  | 80 |  |  |  |  | N | Y |  |  | N | No | [9 empty] | 10 | 10 |  | DNSXV0000LLA | 10 | [14 empty] | 8850 |  | 0 | 0 | 0 |  | 4hrs (6.6kW 240V charger); 7hrs (3.6kW 240V charger) | [5 empty] | (average of long life & long range battery charge)
[12 empty] | 2013 Tesla Model S (85 kW-hr battery pack) | [16 empty] | 2013 Tesla Model S (85 kW-hr battery pack) | [15 empty] | 2013 Tesla Model S (85 kW-hr battery pack) | [14 empty] | 2013 Tesla Model S (85 kW-hr battery pack) | [14 empty] | 2013 Tesla Model S (85 kW-hr battery pack) | [15 empty] | 2013 Tesla Model S (85 kW-hr battery pack) | [16 empty] | 2013 Tesla Model S (85 kW-hr battery pack) | [16 empty] | 2013 Tesla Model S (85 kW-hr battery pack) | [13 empty] | 2013 Tesla Model S (85 kW-hr battery pack) | [14 empty] | 2013 Tesla Model S (85 kW-hr battery pack)
2013 | Tesla | Tesla Motors | Model S (85 kW-hr battery pack) | TSL | 1 | 0 |  | Auto(A1) | 88 | 90 | 89 | 110.4 | 113.2 | 111.6427 | 87.9 | 90.1 | 88.8 |  |  |  | A | Automatic |  | 1 | N | N | R | 2-Wheel Drive, Rear |  |  | 265 | EL | Electricity | MPG | miles per gallon | 4 | Vehicle can not operate on gasoline or diesel fuel |  |  |  |  | 94 | 26 | 700 | 700 | [19 empty] | 85 kW-hr battery pack |  |  | 6 | Large Cars | car | Electric Vehicle 2-cycle label | 2012-12-04 | 14036 | N | N |  |  | N | N | [7 empty] | Battery(s) |  | 1 | Lithium Ion |  | 400 | 245 | 170 | On-Board |  |  | Electrical Regen Brake |  | Rear Wheels | N |  |  |  | Three battery sizes are available for 2013MY Model S vehicles. They are all under the same test group. | 1 | AC Induction |  | 270 |  |  |  |  | N | Y |  |  | N | No | 85kWh Battery Pack | [8 empty] | 10 | 10 |  | DTSLV00.0L1S | 10 | [14 empty] | 8100 |  | 0 | 0 | 0 |  | 12hrs (standard charger); 4.75hrs (with 80A dual charger option) | [5 empty] | 262.7 | 266.8 | 265
2013 | Tesla | Tesla Motors | Model S (85 kW-hr battery pack) | TSL | 1 | 0 |  | Auto(A1) | 38 | 37 | 38 | 30.5 | 29.8 | 30.2 | 38.3 | 37.3 | 37.9 |  |  |  | A | Automatic |  | 1 | N | N | R | 2-Wheel Drive, Rear |  |  | 265 | EL | Electricity | KW-HR/100Miles | kilowatt-hour per 100 miles | 4 | Vehicle can not operate on gasoline or diesel fuel |  |  |  |  | 94 | 26 | 700 | 700 | [19 empty] | 85 kW-hr battery pack |  |  | 6 | Large Cars | car | Electric Vehicle 2-cycle label | 2012-12-04 | 14036 | N | N |  |  | N | N | [7 empty] | Battery(s) |  | 1 | Lithium Ion |  | 400 | 245 | 170 | On-Board |  |  | Electrical Regen Brake |  | Rear Wheels | N |  |  |  | Three battery sizes are available for 2013MY Model S vehicles. They are all under the same test group. | 1 | AC Induction |  | 270 |  |  |  |  | N | Y |  |  | N | No | 85kWh Battery Pack | [8 empty] | 10 | 10 |  | DTSLV00.0L1S | 10 | [14 empty] | 8100 |  | 0 | 0 | 0 |  | 12hrs (standard charger); 4.75hrs (with 80A dual charger option) | [5 empty] | 262.7 | 266.8 | 265
[12 empty] | 2013 Tesla Model S (60 kW-hr battery pack) | [16 empty] | 2013 Tesla Model S (60 kW-hr battery pack) | [15 empty] | 2013 Tesla Model S (60 kW-hr battery pack) | [14 empty] | 2013 Tesla Model S (60 kW-hr battery pack) | [14 empty] | 2013 Tesla Model S (60 kW-hr battery pack) | [15 empty] | 2013 Tesla Model S (60 kW-hr battery pack) | [16 empty] | 2013 Tesla Model S (60 kW-hr battery pack) | [16 empty] | 2013 Tesla Model S (60 kW-hr battery pack) | [13 empty] | 2013 Tesla Model S (60 kW-hr battery pack) | [14 empty] | 2013 Tesla Model S (60 kW-hr battery pack)
2013 | Tesla | Tesla Motors | Model S (60 kW-hr battery pack) | TSL | 2 | 0 |  | Auto(A1) | 94 | 97 | 95 | 118.6 | 121.5 | 119.8877 | 94.4 | 96.7 | 95.4 |  |  |  | A | Automatic |  | 1 | N | N | R | 2-Wheel Drive, Rear |  |  | 208 | EL | Electricity | MPG | miles per gallon | 4 | Vehicle can not operate on gasoline or diesel fuel |  |  |  |  | 94 | 26 | 650 | 650 | [19 empty] | 60 kW-hr battery pack |  |  | 6 | Large Cars | car | Electric Vehicle 2-cycle label | 2012-12-04 | 14035 | N | N |  |  | N | N | [7 empty] | Battery(s) |  | 1 | Lithium Ion |  | 400 | 245 | 170 | On-Board |  |  | Electrical Regen Brake |  | Rear Wheels | N |  |  |  | Three battery sizes are available for 2013MY Model S vehicles. They are all under the same test group. | 1 | AC Induction |  | 225 |  |  |  |  | N | Y |  |  | N | No | 60kWh Battery Pack | [8 empty] | 10 | 10 |  | DTSLV00.0L1S | 10 | [14 empty] | 8350 |  | 0 | 0 | 0 |  | 10hrs (standard charger); 3.75hrs (with 80A dual charger option) | [5 empty] | 205.7 | 210.7 | 208
2013 | Tesla | Tesla Motors | Model S (60 kW-hr battery pack) | TSL | 2 | 0 |  | Auto(A1) | 36 | 35 | 35 | 28.4 | 27.73 | 28.1 | 35.7 | 34.9 | 35.3 |  |  |  | A | Automatic |  | 1 | N | N | R | 2-Wheel Drive, Rear |  |  | 208 | EL | Electricity | KW-HR/100Miles | kilowatt-hour per 100 miles | 4 | Vehicle can not operate on gasoline or diesel fuel |  |  |  |  | 94 | 26 | 650 | 650 | [19 empty] | 60 kW-hr battery pack |  |  | 6 | Large Cars | car | Electric Vehicle 2-cycle label | 2012-12-04 | 14035 | N | N |  |  | N | N | [7 empty] | Battery(s) |  | 1 | Lithium Ion |  | 400 | 245 | 170 | On-Board |  |  | Electrical Regen Brake |  | Rear Wheels | N |  |  |  | Three battery sizes are available for 2013MY Model S vehicles. They are all under the same test group. | 1 | AC Induction |  | 225 |  |  |  |  | N | Y |  |  | N | No | 60kWh Battery Pack | [8 empty] | 10 | 10 |  | DTSLV00.0L1S | 10 | [14 empty] | 8350 |  | 0 | 0 | 0 |  | 10hrs (standard charger); 3.75hrs (with 80A dual charger option) | [5 empty] | 205.7 | 210.7 | 208
[12 empty] | 2013 Tesla Model S (40 kW-hr battery pack) | [16 empty] | 2013 Tesla Model S (40 kW-hr battery pack) | [15 empty] | 2013 Tesla Model S (40 kW-hr battery pack) | [14 empty] | 2013 Tesla Model S (40 kW-hr battery pack) | [14 empty] | 2013 Tesla Model S (40 kW-hr battery pack) | [15 empty] | 2013 Tesla Model S (40 kW-hr battery pack) | [16 empty] | 2013 Tesla Model S (40 kW-hr battery pack) | [16 empty] | 2013 Tesla Model S (40 kW-hr battery pack) | [13 empty] | 2013 Tesla Model S (40 kW-hr battery pack) | [14 empty] | 2013 Tesla Model S (40 kW-hr battery pack)
2013 | Tesla | Tesla Motors | Model S (40 kW-hr battery pack) | TSL | 3 | 0 |  | Auto(A1) | 93 | 96 | 94 | 117.3 | 120 | 118.5 | 93.4 | 95.5 | 94.3 |  |  |  | A | Automatic |  | 1 | N | N | R | 2-Wheel Drive, Rear |  |  | 139 | EL | Electricity | MPG | miles per gallon | 4 | Vehicle can not operate on gasoline or diesel fuel |  |  |  |  | 94 | 26 | 650 | 650 | [19 empty] | 40 kW-hr battery pack |  |  | 6 | Large Cars | car | Electric Vehicle 2-cycle label | 2013-05-01 | 14033 | N | N |  |  | N | N | [7 empty] | Battery(s) |  | 1 | Lithium Ion |  | 400 | 245 | 170 | On-Board |  |  | Electrical Regen Brake |  | Rear Wheels | N |  |  |  | Three battery sizes are available for 2013MY Model S vehicles. They are all under the same test group. | 1 | AC Induction |  | 225 |  |  |  |  | N | Y |  |  | N | No | 40 kWh battery pack | [8 empty] | 10 | 10 |  | DTSLV00.0L1S | 10 | [14 empty] | 8350 |  | 0 | 0 | 0 |  | 6 hrs (standard charger); 2.5 hrs (with 80A dual charger option) | [5 empty] | 138.5 | 140.7 | 139
2013 | Tesla | Tesla Motors | Model S (40 kW-hr battery pack) | TSL | 3 | 0 |  | Auto(A1) | 36 | 35 | 36 | 28.7 | 28 | 28.4 | 36.1 | 35.3 | 35.7 |  |  |  | A | Automatic |  | 1 | N | N | R | 2-Wheel Drive, Rear |  |  | 139 | EL | Electricity | KW-HR/100Miles | kilowatt-hour per 100 miles | 4 | Vehicle can not operate on gasoline or diesel fuel |  |  |  |  | 94 | 26 | 650 | 650 | [19 empty] | 40 kW-hr battery pack |  |  | 6 | Large Cars | car | Electric Vehicle 2-cycle label | 2013-05-01 | 14033 | N | N |  |  | N | N | [7 empty] | Battery(s) |  | 1 | Lithium Ion |  | 400 | 245 | 170 | On-Board |  |  | Electrical Regen Brake |  | Rear Wheels | N |  |  |  | Three battery sizes are available for 2013MY Model S vehicles. They are all under the same test group. | 1 | AC Induction |  | 225 |  |  |  |  | N | Y |  |  | N | No | 40 kWh battery pack | [8 empty] | 10 | 10 |  | DTSLV00.0L1S | 10 | [14 empty] | 8350 |  | 0 | 0 | 0 |  | 6 hrs (standard charger); 2.5 hrs (with 80A dual charger option) | [5 empty] | 138.5 | 140.7 | 139
[12 empty] | 2013 Toyota Scion iQ EV | [16 empty] | 2013 Toyota Scion iQ EV | [15 empty] | 2013 Toyota Scion iQ EV | [14 empty] | 2013 Toyota Scion iQ EV | [14 empty] | 2013 Toyota Scion iQ EV | [15 empty] | 2013 Toyota Scion iQ EV | [16 empty] | 2013 Toyota Scion iQ EV | [16 empty] | 2013 Toyota Scion iQ EV | [13 empty] | 2013 Toyota Scion iQ EV | [14 empty] | 2013 Toyota Scion iQ EV
2013 | Toyota | SCION | iQ EV | TYX | 21 | 0 |  | Auto(AV) | 138 | 105 | 121 | 197.5771 | 149.7223 | 172.7328 | 138.304 | 104.8056 | 120.913 |  |  |  | CVT | Continuously Variable |  | 1 | N | N | F | 2-Wheel Drive, Front |  |  | 38 | EL | Electricity | MPG | miles per gallon | N | Not exempt |  |  |  |  | 73 | 4 | 500 | 500 | [22 empty] | 2 | Minicompact Cars | car | Electric Vehicle 2-cycle label | 2012-09-29 | 12502 | N | N |  |  | N | N | [7 empty] | Battery(s) |  | 1 | Lithium Ion |  | 278 | 43 | 54.7 | On-Board |  |  | Electrical Regen Brake |  | Front Wheels | N | [12 empty] | N | Y |  |  | N | No | [9 empty] | 10 | 10 |  | DTYXV00.0DA6 | 10 | [14 empty] | 9100 |  | 0 | 0 | 0 |  | 4 | [5 empty] | 42.4046 | 31.6211 | 38
2013 | Toyota | SCION | iQ EV | TYX | 21 | 0 |  | Auto(AV) | 24 | 32 | 28 | 17.0592 | 22.5117 | 19.5128 | 24.3702 | 32.1595 | 27.8784 |  |  |  | CVT | Continuously Variable |  | 1 | N | N | F | 2-Wheel Drive, Front |  |  | 38 | EL | Electricity | KW-HR/100Miles | kilowatt-hour per 100 miles | N | Not exempt |  |  |  |  | 73 | 4 | 500 | 500 | [22 empty] | 2 | Minicompact Cars | car | Electric Vehicle 2-cycle label | 2012-09-29 | 12502 | N | N |  |  | N | N | [7 empty] | Battery(s) |  | 1 | Lithium Ion |  | 278 | 43 | 54.7 | On-Board |  |  | Electrical Regen Brake |  | Front Wheels | N | [12 empty] | N | Y |  |  | N | No | [9 empty] | 10 | 10 |  | DTYXV00.0DA6 | 10 | [14 empty] | 9100 |  | 0 | 0 | 0 |  | 4 | [5 empty] | 42.4046 | 31.6211 | 38
[12 empty] | 2013 Toyota RAV4 EV | [16 empty] | 2013 Toyota RAV4 EV | [15 empty] | 2013 Toyota RAV4 EV | [14 empty] | 2013 Toyota RAV4 EV | [14 empty] | 2013 Toyota RAV4 EV | [15 empty] | 2013 Toyota RAV4 EV | [16 empty] | 2013 Toyota RAV4 EV | [16 empty] | 2013 Toyota RAV4 EV | [13 empty] | 2013 Toyota RAV4 EV | [14 empty] | 2013 Toyota RAV4 EV
2013 | Toyota | TOYOTA | RAV4 EV | TYX | 93 | 0 |  | Auto(AV) | 78 | 74 | 76 | 112.0404 | 105.112 | 108.8128 | 78.4283 | 73.5784 | 76.169 |  |  |  | CVT | Continuously Variable |  | 1 | N | N | F | 2-Wheel Drive, Front |  |  | 103 | EL | Electricity | MPG | miles per gallon | T | Truck | [6 empty] | 800 | 800 | [22 empty] | 30 | Small SUV 2WD |  | Electric Vehicle 2-cycle label | 2012-12-13 | 12948 | N | N |  |  | N | N | [7 empty] | Battery(s) |  | 1 | Lithium Ion |  | 386 | 130 | 110.3 | On-Board |  |  | Electrical Regen Brake |  | Both | N |  |  |  | Actual Battery Energy Capacity (Ah) is equal to 130. | [8 empty] | N | Y |  |  | N | No | [9 empty] | 10 | 10 |  | DTYXV00.0DA9 | 10 | [14 empty] | 7600 |  | 0 | 0 | 0 |  | 6 | [5 empty] | 107 | 98.9 | 103
2013 | Toyota | TOYOTA | RAV4 EV | TYX | 93 | 0 |  | Auto(AV) | 43 | 46 | 44 | 30.0829 | 32.0658 | 30.9752 | 42.9756 | 45.8083 | 44.2503 |  |  |  | CVT | Continuously Variable |  | 1 | N | N | F | 2-Wheel Drive, Front |  |  | 103 | EL | Electricity | KW-HR/100Miles | kilowatt-hour per 100 miles | T | Truck | [6 empty] | 800 | 800 | [22 empty] | 30 | Small SUV 2WD |  | Electric Vehicle 2-cycle label | 2012-12-13 | 12948 | N | N |  |  | N | N | [7 empty] | Battery(s) |  | 1 | Lithium Ion |  | 386 | 130 | 110.3 | On-Board |  |  | Electrical Regen Brake |  | Both | N |  |  |  | Actual Battery Energy Capacity (Ah) is equal to 130. | [8 empty] | N | Y |  |  | N | No | [9 empty] | 10 | 10 |  | DTYXV00.0DA9 | 10 | [14 empty] | 7600 |  | 0 | 0 | 0 |  | 6 | [5 empty] | (average of normal and extended charge)
*BYD data were added from: 2014 FEGuide-for DOE-release dates before 4-16-2014-no-sales-4-15-2014.xlsx
(Sorted by Division Name)

## PHEVs
2011 and Later PHEVs - data in EPA's Verify data base - plus driving range & utility factor information
[5 empty] | (Not Confidential) | [152 empty] | PHEV
[158 empty] | Total |  |  |  | New fields added to Verify Release 10 query/macro by D.Good
Model Type Information | [8 empty] | Charge Sustaining Information (Gasoline Operation) | [26 empty] | Vehicle Information | [7 empty] | Ann Fuel Cost |  | Charge Depleting Information (Electricity Operation) | [18 empty] | General Information | [9 empty] | General Hybrid Vehicle Information - Engine, Motor/Generator, Battery Information, etc. General Hybrid Vehicle Information - Engine, Motor/Generator, Battery Information, etc. | [55 empty] | FE & GHG Ratings |  |  | #1 Smog Rating Test Group |  |  |  | #2 Smog Rating Test Group |  |  |  | #3 Smog Rating Test Group |  |  |  | #4 Smog Rating Test Group |  |  |  | You Save/You Spend |  | Gasoline Adjusted CO2 |  |  | PHEV | Battery Charge Time |  | Range | PHEV Composite MPG |  |  | PHEV Composite CO2 |  |  | Charge Depleting Driving Range |  |  | Individual Utility Factors (MDIUFs) |  |  | PHEV Charge Depleting Fuel Consumption
Model Yr | Mfr Name | Division | Carline | Verify Mfr Cd | Index (Model Type Index) | Eng Displ | # Cyl | Trans as listed in FE Guide (derived from col AA thru AF) | City FE (Guide) - Conventional Fuel | Hwy FE (Guide) - Conventional Fuel | Comb FE (Guide) - Conventional Fuel | City Unadj FE - Conventional Fuel | Hwy Unadj FE - Conventional Fuel | Comb Unadj FE - Conventional Fuel | City Unrd Adj FE - Conventional Fuel | Hwy Unrd Adj FE - Conventional Fuel | Comb Unrd Adj FE - Conventional Fuel | Guzzler? | Air Aspir Method | Air Aspiration Method Desc | Trans | Trans Desc | Trans, Other | # Gears | Trans Lockup | Trans Creeper Gear | Drive Sys | Drive Desc | Max Ethanol % - Gasoline | Max Biodiesel % | Range1 - Model Type Driving Range - Conventional Fuel | Fuel Usage - Conventional Fuel | Fuel Usage Desc - Conventional Fuel | Fuel Unit - Conventional Fuel | Fuel Unit Desc - Conventional Fuel | Gas Guzzler Exempt (Where Truck = 1975 NHTSA truck definition) | Gas Guzzler Exempt Desc (Where Truck = 1975 NHTSA truck definition) | 2Dr Pass Vol | 2Dr Lugg Vol | 4Dr Pass Vol | 4Dr Lugg Vol | Htchbk Pass Vol | Htchbk Lugg Vol | Annual Fuel1 Cost - Conventional Fuel | EPA Calculated Annual Fuel Cost - Conventional Fuel ----- Annual fuel cost error. Please revise Verify. | City2 FE (Guide) - Alternative Fuel | Hwy2 Fuel FE (Guide) - Alternative Fuel | Comb2 Fuel FE (Guide) - Alternative Fuel | City2 Unadj FE - Alternative Fuel | Hwy2 Unadj FE - Alternative Fuel | Comb2 Unadj FE - Alternative Fuel | City2 Unrd Adj FE - Alternative Fuel | Hwy2 Unrd Adj FE - Alternative Fuel | Cmb2 Unrd Adj FE - Alternative Fuel | Range2 - Alt Fuel Model Typ Driving Range - Alternative Fuel | Fuel2 Usage - Alternative Fuel | Fuel2 Usage Desc - Alternative Fuel | Fuel2 Unit - Alternative Fuel | Fuel2 Unit Desc - Alternative Fuel | Fuel2 Annual Fuel Cost - Alternative Fuel | City CO2 Rounded Adjusted | Hwy CO2 Rounded Adjusted | Comb CO2 Rounded Adjusted | Fuel2 EPA Calculated Annual Fuel Cost - Alternative Fuel | Descriptor - Model Type (40 Char or less) | Intake Valves Per Cyl | Exhaust Valves Per Cyl | Carline Class | Carline Class Desc | Car/Truck Category - Cash for Clunkers Bill. | Calc Approach Desc | Release Date (gold fill means release date is after 8/2/2012) | EPA FE Label Dataset ID |  | Unique Label? | Label Recalc? | Relabel | Relabel Desc | Suppressed? | Police/Emerg? | Comments - Mfr Eng Cnfg | Cyl Deact? | Cyl Deact Desc | Var Valve Timing? | Var Valve Timing Desc | Var Valve Lift? | Var Valve Lift Desc | Energy Storage Device Desc | Energy Storage Device,If Other | # Batteries | Battery Type Desc | Battery Type, If Other | Total Voltage for Battery Pack(s) | Batt Energy Capacity (Amp-hrs) | Batt Specific Energy (Watt-hr/kg) | Batt Charger Type Desc | Comments | # Capacitors | Regen Braking Type Desc | Regen Braking Type, If Other | Regen Braking Wheels Source (Front, Rear, Both) | Driver Cntrl Regen Braking? | Fuel Cell Desc | Usable H2 Fill Capacity (kg) | Fuel Cell Onboard H2 Capacity (kg) | HEV-EV Comments | # Drive Motor Gen | Motor Gen Type Desc | Motor Gen Type, If Other | Rated Motor Gen Power (kW) | Fuel Metering Type 1 Desc | Fuel Metering Type 2 Desc | Fuel Metering Sys Cd | Fuel Metering Sys Desc | Fuel Cell Vehicle (Y or N) | Off Board Charge Capable (Y or N) | Camless Valvetrain (Y or N) | Oil Viscosity | Stop/Start System (Engine Management System) Code | Stop/Start System (Engine Management System) Description | Model Type Desc (MFR entered) | Charge Depleting Calc Appr Code (PHEVs only) | Charge Depleting Calc Appr Desc (PHEVs only) | Charge Sustaining Calc Appr Code (PHEVs only) | Charge Sustaining Calc Appr Desc (PHEVs only) | EPA Calculated Annual Fuel Cost | EPA Calculated Gas Guzzler MPG | MFR Calculated Gas Guzzler MPG | EPA Calculated Gas Guzzler Indicator (Y or N) |  | FE Rating (1-10 rating on Label) | GHG Rating (1-10 rating on Label) | GHG 1-10 rating on Ethanol (EPA Determined) | #1 Smog Rating Test Group | #1 Mfr Smog Rating (Mfr Smog 1-10 Rating on Label for Test Group 1) | #1 EPA Smog Rating (EPA Smog 1-10 Rating on Label for Test Group 1) | SmartWay1 (EPA-derived SmartWay rating for Test Group 1) | #2 Smog Rating Test Group | #2 Mfr Smog Rating (Mfr Smog 1-10 Rating on Label for Test Group 2) | #2 EPA Smog Rating (EPA Smog 1-10 Rating on Label for Test Group 2) | SmartWay2 (EPA-derived SmartWay rating for Test Group 2) | #3 Smog Rating Test Group | #3 Mfr Smog Rating (Mfr Smog 1-10 Rating on Label for Test Group 3) | #3 EPA Smog Rating (EPA Smog 1-10 Rating on Label for Test Group 3) | SmartWay3 (EPA-derived SmartWay rating for Test Group 3) | #4 Smog Rating Test Group | #4 Mfr Smog Rating (Mfr Smog 1-10 Rating on Label for Test Group 4) | #4 EPA Smog Rating (EPA Smog 1-10 Rating on Label for Test Group 4) | SmartWay4 (EPA-derived SmartWay rating for Test Group 4) | $ You Save over 5 years (amount saved in fuel costs over 5 years - on label) | $ You Spend over 5 years (increased amount spent in fuel costs over 5 years - on label) | City CO2 Rounded Adjusted | Hwy CO2 Rounded Adjusted | Comb CO2 Rounded Adjusted (as shown on FE Label) | CO2-PHEV Composite Rounded Adjusted Combined CO2 | 240V Charge Time at 240 volts (hours) | 120V Charge time at 120 Volts (hours) | PHEV Total Driving Range (rounded to nearest 10 miles)DISTANCE | City PHEV Composite MPGe | Hwy PHEV Composite MPGe | Comb PHEV Composite MPGe | City CO2-PHEV Composite Rounded Adjusted Combined CO2 | Hwy CO2-PHEV Composite Rounded Adjusted Combined CO2 | CO2-PHEV Composite Rounded Adjusted Combined CO2 | City Range on Electricity (miles) | Hwy Range on Electricity (miles) | Comb Range on Electricity as shown on FE Label (miles) | City Utility Factor (MDIUF) | Hwy Utility Factor (MDIUF) | Comb Utility Factor (MDIUF) | City (gal/100 mi) | Hwy (gal/100 mi) | Combined (gal/100 mi) as listed on blended PHEV labels
[12 empty] | 2013 Chevrolet Volt | [16 empty] | 2013 Chevrolet Volt | [15 empty] | 2013 Chevrolet Volt | [14 empty] | 2013 Chevrolet Volt | [15 empty] | 2013 Chevrolet Volt | [15 empty] | 2013 Chevrolet Volt | [16 empty] | 2013 Chevrolet Volt | [16 empty] | 2013 Chevrolet Volt | [15 empty] | 2013 Chevrolet Volt | [13 empty] | 2013 Chevrolet Volt | [15 empty] | 2013 Chevrolet Volt
2013 | General Motors | Chevrolet | VOLT | GMX | 147 | 1.4 | 4 | Auto(AV) | 35 | 40 | 37 | 47.6 | 53.5 | 50.1 | 34.9 | 39.7 | 36.9 |  | NA | Naturally Aspirated | CVT | Continuously Variable |  | 1 | Y | N | F | 2-Wheel Drive, Front | 10 |  | 344 | GPR | Gasoline (Premium Unleaded Required) | MPG | miles per gallon | N | Not exempt |  |  |  |  | 90 | 18 | 950 | 950 | 33 | 36 | 35 | 23.4 | 25.2 | 24.2 | 33.4 | 36 | 34.6 | 38 | EL | Electricity | KW-HR/100Miles | kilowatt-hour per 100 miles | 950 | 0 | 0 | 0 | 950 | PHEV; | 2 | 2 | 4 | Compact Cars | car | Plug-in Hybrid Label | 2012-06-02 | 11802 |  | N | N |  |  | N | N |  | N |  | Y | Cam Phaser | N |  | Battery(s) |  | 1 | Lithium Ion |  | 348 | 45 | 80 | Both On-Board and Off-Board |  |  | Electrical Regen Brake |  | Front Wheels | N |  |  |  | Motor Generator Power Rating: 75 kWh Continuous, 111 kWh Peak | 2 | Other | 3 Phase AC | 111 |  |  | MFI | Multipoint/sequential fuel injection | N | Y | N | 5W30 | Y | Yes |  | CD-2C | Charge Depleting 2-cycle | CS-5C | Charge Sustaining 5-cycle |  |  | 52.1 |  |  | 10 | 10 |  | DGMXV01.4001 | 6 |  |  | DGMXV01.4011 | 9 | [10 empty] | 6850 |  | NA | NA | NA | 81 | 4 |  | 380 | 63 | 61 | 62 | 82 | 79 | 81 | 39.9196 | 36.302 | 38 | 0.68 | 0.65 | 0.66 | 0 | 0 | 0
|  |  | (Non-blended PHEV) | [5 empty] | 35 | 40 | 37 | 47.6 | 53.5 | 50.1 | 34.9 | 39.7 | 36.9 |  | NA | Naturally Aspirated | CVT | Continuously Variable |  | 1 | Y | N | F | 2-Wheel Drive, Front | 10 |  | 344 | GPR | Gasoline (Premium Unleaded Required) | MPG | miles per gallon | N | Not exempt |  |  |  |  | 90 | 18 | 950 | 950 | 101 | 93 | 98 | 144.9 | 133.3 | 139.4 | 101.43 | 93.3 | 97.77 | 38 | EL | Electricity | MPG | miles per gallon | 950 | 0 | 0 | 0 | 950 | PHEV; | 2 | 2 | 4 | Compact Cars | car | Plug-in Hybrid Label | 2012-06-02 | 11802 |  | N | N |  |  | N | N |  | N |  | Y | Cam Phaser | N |  | Battery(s) |  | 1 | Lithium Ion |  | 348 | 45 | 80 | Both On-Board and Off-Board |  |  | Electrical Regen Brake |  | Front Wheels | N |  |  |  | Motor Generator Power Rating: 75 kWh Continuous, 111 kWh Peak | 2 | Other | 3 Phase AC | 111 |  |  |  |  | N | Y | N | 5W30 | Y | Yes |  | CD-2C | Charge Depleting 2-cycle | CS-5C | Charge Sustaining 5-cycle |  |  | 52.1 |  |  | 10 | 10 |  | DGMXV01.4001 | 6 |  |  | DGMXV01.4011 | 9 | [10 empty] | 6850 |  | NA | NA | NA | 81 | 4 |  | 380 | 63 | 61 | 62 | 82 | 79 | 81 | 39.9196 | 36.302 | 38 | 0.68 | 0.65 | 0.66
[12 empty] | 2013 Prius Plug-In Hybrid | [16 empty] | 2013 Prius Plug-In Hybrid | [15 empty] | 2013 Prius Plug-In Hybrid | [14 empty] | 2013 Prius Plug-In Hybrid | [15 empty] | 2013 Prius Plug-In Hybrid | [15 empty] | 2013 Prius Plug-In Hybrid | [16 empty] | 2013 Prius Plug-In Hybrid | [16 empty] | 2013 Prius Plug-In Hybrid | [15 empty] | 2013 Prius Plug-In Hybrid | [13 empty] | 2013 Prius Plug-In Hybrid | [15 empty] | 2013 Prius Plug-In Hybrid
2013 | Toyota | TOYOTA | PRIUS Plug-in Hybrid | TYX | 43 | 1.8 | 4 | Auto(AV) | 51 | 49 | 50 | 70.9 | 68.4 | 69.7528 | 50.5282 | 48.7284 | 49.7021 |  | NA | Naturally Aspirated | CVT | Continuously Variable |  | 1 | N | N | F | 2-Wheel Drive, Front | 10 |  | 530 | G | Gasoline (Regular Unleaded Recommended) | MPG | miles per gallon | N | Not exempt |  |  |  |  | 94 | 22 | 950 | 950 | 26 | 33 | 29 | 17.9547 | 23.0203 | 20.2342 | 25.6495 | 32.8862 | 28.906 | 11 | EL | Electricity | KW-HR/100Miles | kilowatt-hour per 100 miles | 950 | [5 empty] | 2 | 2 | 5 | Midsize Cars | car | Plug-in Hybrid Label | 2012-10-20 | 12405 |  | N | N |  |  | N | N |  | N |  | Y | Intake | N |  | Battery(s) |  | 1 | Lithium Ion |  | 207 | 21.5 | 110 | On-Board |  |  | Electrical Regen Brake |  | Front Wheels | N |  |  |  |  | 1 | AC Induction |  | 18 |  |  | MFI | Multipoint/sequential fuel injection | N | Y | N | 0W-20 | N | No | PHEV | CD-2C | Charge Depleting 2-cycle | CS-5C | Charge Sustaining 5-cycle |  |  | 70.5 |  |  | 10 | 10 |  | DTYXV01.8HCU | 7 | [14 empty] | 6850 |  | 173.9 | 180.9 | 177.05 | 133 | 1.5 |  | 540 | 59 | 56 | 58 | 129.5009 | 137.5288 | 133.1134 | 12.15 | 9.1 | 11 | 0.32 | 0.25 | 0.29 | 0.35 | 0 | 0.2
|  |  | (Blended PHEV) | [5 empty] | 51 | 49 | 50 | 70.9 | 68.4 | 69.7528 | 50.5282 | 48.7284 | 49.7021 |  | NA | Naturally Aspirated | CVT | Continuously Variable |  | 1 | N | N | F | 2-Wheel Drive, Front | 10 |  | 530 | G | Gasoline (Regular Unleaded Recommended) | MPG | miles per gallon | N | Not exempt |  |  |  |  | 94 | 22 | 950 | 950 | 90 | 102 | 95 | 128.9591 | 146.414 | 136.2696 | 90.2714 | 102.4898 | 95.3887 | 11 | EL | Electricity | MPG | miles per gallon | 950 |  |  |  |  | PHEV; | 2 | 2 | 5 | Midsize Cars | car | Plug-in Hybrid Label | 2012-10-20 | 12405 |  | N | N |  |  | N | N |  | N |  | Y | Intake | N |  | Battery(s) |  | 1 | Lithium Ion |  | 207 | 21.5 | 110 | On-Board |  |  | Electrical Regen Brake |  | Front Wheels | N |  |  |  |  | 1 | AC Induction |  | 18 |  |  | MFI | Multipoint/sequential fuel injection | N | Y | N | 0W-20 | N | No | PHEV | CD-2C | Charge Depleting 2-cycle | CS-5C | Charge Sustaining 5-cycle |  |  | 70.5 |  |  | 10 | 10 |  | DTYXV01.8HCU | 7 | [14 empty] | 6850 |  | (from Toyota spreadsheet) |  |  | 133 | 1.5 |  | 540 | 59 | 56 | 58 | (from Toyota spreadsheet) |  |  | All Electric Range = 0-6 miles (combined) |  |  | 0.32 | 0.25 | 0.29
[12 empty] | 2013 Ford C-MAX PHEV FWD | [16 empty] | 2013 Ford C-MAX PHEV FWD | [15 empty] | 2013 Ford C-MAX PHEV FWD | [14 empty] | 2013 Ford C-MAX PHEV FWD | [15 empty] | 2013 Ford C-MAX PHEV FWD | [15 empty] | 2013 Ford C-MAX PHEV FWD | [16 empty] | 2013 Ford C-MAX PHEV FWD | [16 empty] | 2013 Ford C-MAX PHEV FWD | [15 empty] | 2013 Ford C-MAX PHEV FWD | [13 empty] | 2013 Ford C-MAX PHEV FWD | [15 empty] | 2013 Ford C-MAX PHEV FWD
2013 | Ford Motor Company | Ford | C-MAX PHEV FWD | FMX | 149 | 2 | 4 | Auto(AV) | 40 | 36 | 38 | 55 | 51.4 | 53.3195 | 40.4488 | 36.2655 | 38.4528 |  | NA | Naturally Aspirated | CVT | Continuously Variable |  | 1 | N | N | F | 2-Wheel Drive, Front | 15 |  | 532 | G | Gasoline (Regular Unleaded Recommended) | MPG | miles per gallon | N | Not exempt |  |  | 100 | 19 |  |  | 1100 | 1100 | 34 | 42 | 37 | 23.7647 | 29.1527 | 26.1893 | 33.9495 | 41.6466 | 37.4132 | 20 | EL | Electricity | KW-HR/100Miles | kilowatt-hour per 100 miles | 1100 |  |  |  | 1100 | PHEV; | 2 | 2 | 5 | Midsize Cars | car | Plug-in Hybrid Label | 2013-12-31 | 16137 |  | N | N |  |  | N | N | 2013 MY PHEV Fusion/C-Max | N | NO | Y | Hydraulic actuated Variable Cam Timing | N | NO | Battery(s) |  | 1 | Lithium Ion |  | 308 | 24.5 | 61.5 | Both On-Board and Off-Board |  |  | Electrical Regen Brake |  | Front Wheels | N |  |  |  |  | 1 | DC Permanent Magnet, brushless |  | 68 |  |  | MFI | Multipoint/sequential fuel injection | N | Y | N | 5W-20, GF-5 | Y | Yes |  | CD-2C | Charge Depleting 2-cycle | CS-2C | Charge Sustaining 2-cycle |  |  | 78.6 |  |  | 10 | 10 |  | DFMXV02.0VZP | 7 | [14 empty] | 6100 |  | 219 | 245 | 231 | 129 | 2.5 |  | 550 | 55 | 46 | 51 | 116.2 | 145.4 | 129 | 21.4 | 17.4 | 20 | 0.4781 | 0.4144 | 0.4506 | 0 | 0 | 0
|  |  | (Blended PHEV) | FMX | 149 | 2 | 4 | Auto(AV) | 40 | 36 | 38 | 55 | 51.4 | 53.3195 | 40.4488 | 36.2655 | 38.4528 |  | NA | Naturally Aspirated | CVT | Continuously Variable |  | 1 | N | N | F | 2-Wheel Drive, Front | 15 |  | 532 | G | Gasoline (Regular Unleaded Recommended) | MPG | miles per gallon | N | Not exempt |  |  | 100 | 19 |  |  | 1100 | 1100 | 95 | 81 | 88 | 135.0163 | 115.6155 | 125.5368 | 94.5114 | 81.449 | 87.5757 | 20 | EL | Electricity | MPG | miles per gallon | 1100 |  |  |  | 1100 | PHEV; | 2 | 2 | 5 | Midsize Cars | car | Plug-in Hybrid Label | 2013-12-31 | 16137 |  | N | N |  |  | N | N | 2013 MY PHEV Fusion/C-Max | N | NO | Y | Hydraulic actuated Variable Cam Timing | N | NO | Battery(s) |  | 1 | Lithium Ion |  | 308 | 24.5 | 61.5 | Both On-Board and Off-Board |  |  | Electrical Regen Brake |  | Front Wheels | N |  |  |  |  | 1 | DC Permanent Magnet, brushless |  | 68 |  |  | MFI | Multipoint/sequential fuel injection | N | Y | N | 5W-20, GF-5 | Y | Yes |  | CD-2C | Charge Depleting 2-cycle | CS-2C | Charge Sustaining 2-cycle |  |  | 78.6 |  |  | 10 | 10 | 10 | DFMXV02.0VZP | 7 | [14 empty] | 6100 |  | 219 | 245 | 231 | 129 | 2.5 |  | 550 | 55 | 46 | 51 | (from EPA C-Max spreadsheet) |  |  | All Electric Range = 0-19 miles (combined)
[12 empty] | 2013 Ford Fusion PHEV FWD | [16 empty] | 2013 Ford Fusion PHEV FWD | [15 empty] | 2013 Ford Fusion PHEV FWD | [14 empty] | 2013 Ford Fusion PHEV FWD | [15 empty] | 2013 Ford Fusion PHEV FWD | [15 empty] | 2013 Ford Fusion PHEV FWD | [16 empty] | 2013 Ford Fusion PHEV FWD | [16 empty] | 2013 Ford Fusion PHEV FWD | [15 empty] | 2013 Ford Fusion PHEV FWD | [13 empty] | 2013 Ford Fusion PHEV FWD | [15 empty] | 2013 Ford Fusion PHEV FWD
2013 | Ford Motor Company | Ford | FUSION PHEV FWD | FMX | 271 | 2 | 4 | Auto(AV) | 40 | 36 | 38 | 55 | 51.4 | 53.3195 | 40.4488 | 36.2655 | 38.4528 |  | NA | Naturally Aspirated | CVT | Continuously Variable |  | 1 | N | N | F | 2-Wheel Drive, Front | 15 |  | 532 | G | Gasoline (Regular Unleaded Recommended) | MPG | miles per gallon | N | Not exempt |  |  | 103 | 8 |  |  | 1100 | 1100 | 34 | 42 | 37 | 23.7647 | 29.1527 | 26.1893 | 33.9495 | 41.6466 | 37.4132 | 20 | EL | Electricity | KW-HR/100Miles | kilowatt-hour per 100 miles | 1100 |  |  |  | 1100 | PHEV; | 2 | 2 | 5 | Midsize Cars | car | Plug-in Hybrid Label | 2013-12-31 | 16136 |  | N | N |  |  | N | N | 2013 MY PHEV Fusion/C-Max | N | NO | Y | Hydraulic actuated Variable Cam Timing | N | NO | Battery(s) |  | 1 | Lithium Ion |  | 308 | 24.5 | 61.5 | Both On-Board and Off-Board |  |  | Electrical Regen Brake |  | Front Wheels | N |  |  |  |  | 1 | DC Permanent Magnet, brushless |  | 68 |  |  | MFI | Multipoint/sequential fuel injection | N | Y | N | 5W-20, GF-5 | Y | Yes |  | CD-2C | Charge Depleting 2-cycle | CS-2C | Charge Sustaining 2-cycle |  |  | 78.6 |  |  | 10 | 10 |  | DFMXV02.0VZP | 7 | [14 empty] | 6100 |  | 219 | 245 | 231 | 129 | 2.5 |  | 550 | 55 | 46 | 51 | 116.2 | 145.4 | 129 | 21.4 | 17.4 | 20 | 0.4781 | 0.4144 | 0.4506 | 0 | 0 | 0
|  |  | (Blended PHEV) | FMX | 271 | 2 | 4 | Auto(AV) | 40 | 36 | 38 | 55 | 51.4 | 53.3195 | 40.4488 | 36.2655 | 38.4528 |  | NA | Naturally Aspirated | CVT | Continuously Variable |  | 1 | N | N | F | 2-Wheel Drive, Front | 15 |  | 532 | G | Gasoline (Regular Unleaded Recommended) | MPG | miles per gallon | N | Not exempt |  |  | 103 | 8 |  |  | 1100 | 1100 | 95 | 81 | 88 | 135.0163 | 115.6155 | 125.5368 | 94.5114 | 81.449 | 87.5757 | 20 | EL | Electricity | MPG | miles per gallon | 1100 |  |  |  | 1100 | PHEV; | 2 | 2 | 5 | Midsize Cars | car | Plug-in Hybrid Label | 2013-12-31 | 16136 |  | N | N |  |  | N | N | 2013 MY PHEV Fusion/C-Max | N | NO | Y | Hydraulic actuated Variable Cam Timing | N | NO | Battery(s) |  | 1 | Lithium Ion |  | 308 | 24.5 | 61.5 | Both On-Board and Off-Board |  |  | Electrical Regen Brake |  | Front Wheels | N |  |  |  |  | 1 | DC Permanent Magnet, brushless |  | 68 |  |  | MFI | Multipoint/sequential fuel injection | N | Y | N | 5W-20, GF-5 | Y | Yes |  | CD-2C | Charge Depleting 2-cycle | CS-2C | Charge Sustaining 2-cycle |  |  | 78.6 |  |  | 10 | 10 | 10 | DFMXV02.0VZP | 7 | [14 empty] | 6100 |  | 219 | 245 | 231 | 129 | 2.5 |  | 550 | 55 | 46 | 51 | (from EPA C-Max spreadsheet) |  |  | All Electric Range = 0-19 miles (combined)
PHEV
[158 empty] | Total |  |  |  | New fields added to Verify Release 10 query/macro by D.Good
Model Type Information | [8 empty] | Charge Sustaining Information (Gasoline Operation) | [26 empty] | Vehicle Information | [7 empty] | Ann Fuel Cost |  | Charge Depleting Information (Electricity Operation) | [18 empty] | General Information | [9 empty] | General Hybrid Vehicle Information - Engine, Motor/Generator, Battery Information, etc. General Hybrid Vehicle Information - Engine, Motor/Generator, Battery Information, etc. | [55 empty] | FE & GHG Ratings |  |  | #1 Smog Rating Test Group |  |  |  | #2 Smog Rating Test Group |  |  |  | #3 Smog Rating Test Group |  |  |  | #4 Smog Rating Test Group |  |  |  | You Save/You Spend |  | Gasoline Adjusted CO2 |  |  | PHEV | Battery Charge Time |  | Range | PHEV Composite MPG |  |  | PHEV Composite CO2 |  |  | Charge Depleting Driving Range |  |  | Individual Utility Factors (MDIUFs) |  |  | PHEV Charge Depleting Fuel Consumption
Model Yr | Mfr Name | Division | Carline | Verify Mfr Cd | Index (Model Type Index) | Eng Displ | # Cyl | Trans in FE Guide (MFR entered for data entered after May 13 2011) | City FE (Guide) - Conventional Fuel | Hwy FE (Guide) - Conventional Fuel | Comb FE (Guide) - Conventional Fuel | City Unadj FE - Conventional Fuel | Hwy Unadj FE - Conventional Fuel | Comb Unadj FE - Conventional Fuel | City Unrd Adj FE - Conventional Fuel | Hwy Unrd Adj FE - Conventional Fuel | Comb Unrd Adj FE - Conventional Fuel | Guzzler? | Air Aspir Method | Air Aspiration Method Desc | Trans | Trans Desc | Trans, Other | # Gears | Trans Lockup | Trans Creeper Gear | Drive Sys | Drive Desc | Max Ethanol % - Gasoline | Max Biodiesel % | Range1 - Model Type Driving Range - Conventional Fuel | Fuel Usage - Conventional Fuel | Fuel Usage Desc - Conventional Fuel | Fuel Unit - Conventional Fuel | Fuel Unit Desc - Conventional Fuel | Gas Guzzler Exempt (Where Truck = 1975 NHTSA truck definition) | Gas Guzzler Exempt Desc (Where Truck = 1975 NHTSA truck definition) | 2Dr Pass Vol | 2Dr Lugg Vol | 4Dr Pass Vol | 4Dr Lugg Vol | Htchbk Pass Vol | Htchbk Lugg Vol | Annual Fuel1 Cost - Conventional Fuel | EPA Calculated Annual Fuel Cost - Conventional Fuel ----- Annual fuel cost error. Please revise Verify. | City2 FE (Guide) - Alternative Fuel | Hwy2 Fuel FE (Guide) - Alternative Fuel | Comb2 Fuel FE (Guide) - Alternative Fuel | City2 Unadj FE - Alternative Fuel | Hwy2 Unadj FE - Alternative Fuel | Comb2 Unadj FE - Alternative Fuel | City2 Unrd Adj FE - Alternative Fuel | Hwy2 Unrd Adj FE - Alternative Fuel | Cmb2 Unrd Adj FE - Alternative Fuel | Range2 - Alt Fuel Model Typ Driving Range - Alternative Fuel | Fuel2 Usage - Alternative Fuel | Fuel2 Usage Desc - Alternative Fuel | Fuel2 Unit - Alternative Fuel | Fuel2 Unit Desc - Alternative Fuel | Fuel2 Annual Fuel Cost - Alternative Fuel | City CO2 Rounded Adjusted | Hwy CO2 Rounded Adjusted | Comb CO2 Rounded Adjusted | Fuel2 EPA Calculated Annual Fuel Cost - Alternative Fuel | Descriptor - Model Type (40 Char or less) | Intake Valves Per Cyl | Exhaust Valves Per Cyl | Carline Class | Carline Class Desc | Car/Truck Category - Cash for Clunkers Bill. | Calc Approach Desc | Release Date | EPA FE Label Dataset ID |  | Unique Label? | Label Recalc? | Relabel | Relabel Desc | Suppressed? | Police/Emerg? | Comments - Mfr Eng Cnfg | Cyl Deact? | Cyl Deact Desc | Var Valve Timing? | Var Valve Timing Desc | Var Valve Lift? | Var Valve Lift Desc |  | Energy Storage Device,If Other | # Batteries | Battery Type Desc | Battery Type, If Other | Total Voltage for Battery Pack(s) | Batt Energy Capacity (Amp-hrs) | Batt Specific Energy (Watt-hr/kg) | Batt Charger Type Desc | Comments | # Capacitors | Regen Braking Type Desc | Regen Braking Type, If Other | Regen Braking Wheels Source (Front, Rear, Both) | Driver Cntrl Regen Braking? | Fuel Cell Desc | Usable H2 Fill Capacity (kg) | Fuel Cell Onboard H2 Capacity (kg) | HEV-EV Comments | # Drive Motor Gen | Motor Gen Type Desc | Motor Gen Type, If Other | Rated Motor Gen Power (kW) | Fuel Metering Type 1 Desc | Fuel Metering Type 2 Desc | Fuel Metering Sys Code | Fuel Metering Sys Desc | Fuel Cell Vehicle (Y or N) | Off Board Charge Capable (Y or N) | Camless Valvetrain (Y or N) | Oil Viscosity | Eng Mgmt System (Stop/Start Sys) Code | Eng Mgmt System (Stop/Start Sys) Description | Model Type Desc (MFR entered) | Charge Depleting Calc Appr Cd | Charge Depleting Calc Appr Desc | Charge Sustaining Calc Appr Code | Charge Sustaining Calc Appr Desc | EPA Calculated Annual Fuel Cost | EPA Calculated Gas Guzzler MPG | MFR Calculated Gas Guzzler MPG | EPA Calculated Gas Guzzler Indicator (Y or N) |  | FE Rating (1-10 rating on Label) | GHG Rating (1-10 rating on Label) | GHG 1-10 rating on Ethanol (EPA Determined) | #1 Smog Rating Test Group | #1 Mfr Smog Rating (Mfr Smog 1-10 Rating on Label for Test Group 1) | #1 EPA Smog Rating (EPA Smog 1-10 Rating on Label for Test Group 1) | SmartWay1 (EPA-derived SmartWay rating for Test Group 1) | #2 Smog Rating Test Group | #2 Mfr Smog Rating (Mfr Smog 1-10 Rating on Label for Test Group 2) | #2 EPA Smog Rating (EPA Smog 1-10 Rating on Label for Test Group 2) | SmartWay2 (EPA-derived SmartWay rating for Test Group 2) | #3 Smog Rating Test Group | #3 Mfr Smog Rating (Mfr Smog 1-10 Rating on Label for Test Group 3) | #3 EPA Smog Rating (EPA Smog 1-10 Rating on Label for Test Group 3) | SmartWay3 (EPA-derived SmartWay rating for Test Group 3) | #4 Smog Rating Test Group | #4 Mfr Smog Rating (Mfr Smog 1-10 Rating on Label for Test Group 4) | #4 EPA Smog Rating (EPA Smog 1-10 Rating on Label for Test Group 4) | SmartWay4 (EPA-derived SmartWay rating for Test Group 4) | $ You Save over 5 years (amount saved in fuel costs over 5 years - on label) | $ You Spend over 5 years (increased amount spent in fuel costs over 5 years - on label) | City CO2 Rounded Adjusted | Hwy CO2 Rounded Adjusted | Comb CO2 Rounded Adjusted (as shown on FE Label) | CO2-PHEV Composite Rounded Adjusted Combined CO2 | 240V Charge Time at 240 volts (hours) | 120V Charge time at 120 Volts (hours) | PHEV Total Driving Range (rounded to nearest 10 miles)DISTANCE | City PHEV Composite MPGe | Hwy PHEV Composite MPGe | Comb PHEV Composite MPGe | City CO2-PHEV Composite Rounded Adjusted Combined CO2 | Hwy CO2-PHEV Composite Rounded Adjusted Combined CO2 | CO2-PHEV Composite Rounded Adjusted Combined CO2 | City Range on Electricity (miles) | Hwy Range on Electricity (miles) | Comb Range on Electricity as shown on FE Label (miles) | City Utility Factor (MDIUF) | Hwy Utility Factor (MDIUF) | Comb Utility Factor (MDIUF) | City (gal/100 mi) | Hwy (gal/100 mi) | Combined (gal/100 mi) as listed on blended PHEV labels
[12 empty] | 2012 Chevrolet Volt | [16 empty] | 2012 Chevrolet Volt | [15 empty] | 2012 Chevrolet Volt | [14 empty] | 2012 Chevrolet Volt | [15 empty] | 2012 Chevrolet Volt | [15 empty] | 2012 Chevrolet Volt | [16 empty] | 2012 Chevrolet Volt | [16 empty] | 2012 Chevrolet Volt | [15 empty] | 2012 Chevrolet Volt | [14 empty] | 2012 Chevrolet Volt
2012 | GM | Chevrolet | VOLT | GMX | 32 | 1.4 | 4 | Auto(AV) | 35 | 40 | 37 | 47.5 | 53.6 | 50.0639 | 34.8879 | 39.6331 | 36.8746 |  | NA | Naturally Aspirated | CVT | Continuously Variable |  | 1 | Y | N | F | 2-Wheel Drive, Front | 10 |  | 344 | GPR | Gasoline (Premium Unleaded Required) | MPG | miles per gallon | N | Not exempt |  |  |  |  | 90 | 18 | 1000 | 1000 | 95 | 93 | 94 | 135 | 132.7 | 134 | 94.51 | 92.9 | 93.8 | 35 | EL | Electricity | MPG | miles per gallon | 648 | 0 | 0 | 0 | 1000 | PHEV; | 2 | 2 | 4 | Compact Cars | car | Vehicle Specific 5-cycle label | 2011-07-21 | 7601 |  | N | N |  |  | N | N |  | N |  | Y | Cam Phaser | N |  |  |  | 1 | Lithium Ion |  | 348 | 45 | 80 | Both |  |  | Electrical Regen Brake |  | Front Wheels | N |  |  |  | Motor Generator Power Rating: 75 kWh continuous, 111 kWh Peak | 2 | Other | 3 Phase AC | 111 | Multipoint/sequential fuel injection |  | MFI | Multipoint/sequential fuel injection | N | Y | N | 5W30 | N | No | volt update1 | CD-2C | Charge Depleting 2-cycle | CS-5C | Charge Sustaining 5-cycle |  |  | 50.4 |  |  | 10 | 10 |  | CGMXV01.4001 | 6 |  |  | CGMXV01.4011 | 9 | [10 empty] | 7600 |  | 206 | 181 | 194.75 | 87 | 4 |  | 379 | 58 | 62 | 60 | 75 | 68 | 87 | 35.9 | 34.6 | 35 | 0.64 | 0.63 | 0.64 | 0 | 0 | 0
|  |  | (Non-blended PHEV) | [42 empty] | 35.7 | 37.4 | 36 | [7 empty] | EL | Electricity | KW-HR/100Miles | kilowatt-hour per 100 miles | 648 | 0 | 0 | 0 | 1000 | [87 empty] | From GM 1/3/2011 letter | [6 empty] | From GM 1/3/2011 letter |  |  | From GM 1/3/2011 letter |  |  | From GM 1/3/2011 letter |  |  | From GM 1/3/2011 letter
[12 empty] | 2012 Prius Plug-In Hybrid | [16 empty] | 2012 Prius Plug-In Hybrid | [15 empty] | 2012 Prius Plug-In Hybrid | [14 empty] | 2012 Prius Plug-In Hybrid | [15 empty] | 2012 Prius Plug-In Hybrid | [15 empty] | 2012 Prius Plug-In Hybrid | [16 empty] | 2012 Prius Plug-In Hybrid | [16 empty] | 2012 Prius Plug-In Hybrid | [15 empty] | 2012 Prius Plug-In Hybrid | [14 empty] | 2012 Prius Plug-In Hybrid
2012 | Toyota | TOYOTA | PRIUS Plug-in Hybrid | TYX | 85 | 1.8 | 4 | Auto(AV) | 51 | 49 | 50 | 70.9 | 68.4 | 69.7528 | 50.5282 | 48.7284 | 49.7021 |  | NA | Naturally Aspirated | CVT | Continuously Variable |  | 1 | N | N | F | 2-Wheel Drive, Front | 10 |  | 530 | G | Gasoline (Regular Unleaded Recommended) | MPG | miles per gallon | N | Not exempt |  |  |  |  | 94 | 22 | 1000 |  | 90 | 102 | 95 | 128.9591 | 146.414 | 136.2696 | 90.2714 | 102.4898 | 95.3887 | 11 | EL | Electricity | MPG | miles per gallon | 1000 | 21.683 | 23.562 | 22.5286 |  | PHEV; | 2 | 2 | 5 | Midsize Cars | car | Plug-in Hybrid Label | 2012-02-18 | 9498 |  | N | N |  |  | N | N |  | N |  | Y | Intake | N |  |  |  | 1 | Lithium Ion |  | 207 | 21.5 | 110 | On-Board |  |  | Electrical Regen Brake |  | Front Wheels | N |  |  |  |  | 1 | AC Induction |  | 18 |  |  | MFI | Multipoint/sequential fuel injection | N | Y | N | 0W-20 | N | No | PHEV | CD-2C | Charge Depleting 2-cycle | CS-5C | Charge Sustaining 5-cycle |  |  | 70.5 |  |  | 10 | 10 |  | CTYXV01.8HCU | 7 | [14 empty] | 7600 |  | 173.9 | 180.9 | 177.05 | 133 | 1.5 |  | 540 | 59 | 56 | 58 | 129.5009 | 137.5288 | 133.1134 | 12.15 | 9.1 | 11 | 0.32 | 0.25 | 0.29 | 0.35 | 0 | 0.2
|  |  | (Blended PHEV) | [42 empty] | 26 | 33 | 29 | [7 empty] | EL | Electricity | KW-HR/100Miles | kilowatt-hour per 100 miles | 1000 | NA | NA | NA | [88 empty] | (from Toyota spreadsheet) | [9 empty] | (from Toyota spreadsheet) |  |  | All Electric Range = 0-6 miles (combined)
[12 empty] | 2012 Fisker Karma | [16 empty] | 2012 Fisker Karma | [15 empty] | 2012 Fisker Karma | [14 empty] | 2012 Fisker Karma | [15 empty] | 2012 Fisker Karma | [15 empty] | 2012 Fisker Karma | [16 empty] | 2012 Fisker Karma | [16 empty] | 2012 Fisker Karma | [15 empty] | 2012 Fisker Karma | [14 empty] | 2012 Fisker Karma
2012 | Fisker | Fisker Automotive, Inc. | Fisker Karma | FSK | 1 | 2 | 4 | Auto(A1) | 20 | 21 | 20 | 24.896 | 29.62 | 26.8209 | 19.7 | 21.4 | 20.4572 |  | TC | Turbocharged | A | Automatic |  | 1 | N | N | R | 2-Wheel Drive, Rear | 10 |  | 210 | GP | Gasoline (Premium Unleaded Recommended) | MPG | miles per gallon | N | Not exempt |  |  | 89 | 7 |  |  | 1800 | 1800 | 55 | 54 | 54 | 78 | 77 | 77.5468 | 54.6 | 53.9 | 54.3 | 33 | EL | Electricity | MPG | miles per gallon | 1800 | 0 | 0 | 0 | 1800 | PHEV; | 2 | 2 | 3 | Subcompact Cars | car | Plug-in Hybrid Label | 2011-10-03 | 9946 |  | Y | N |  |  | N | N |  | N |  | Y | exhaust and inlet variable valve timing | N |  | Battery(s) |  | 1 | Lithium Ion |  | 340 | 58.8 | 59 | Off-Board |  |  | Electrical Regen Brake |  | Rear Wheels | N |  |  |  |  | 2 | DC Permanent Magnet, brushless |  | 150 each |  |  | MFI | Multipoint/sequential fuel injection | N | Y | N | 5W30 Mobile 1 | Y | Yes |  | CD-2C | Charge Depleting 2-cycle | CS-5C | Charge Sustaining 5-cycle |  |  | 25.6 |  |  | 9 | 10 | 10 | CFSKV02.0LEV | 5 | [14 empty] | 3600 |  | 458.664 | 430.073 | 445.798 | 169 | 6 |  | 240 | 32.7 | 34.2 | 33.3 | 174.3 | 163.4 | 169.395 | 33.7533 | 32.886 | 33 | 0.62 | 0.62 | 0.62 | 0 | 0 | 0
|  |  | (non-blended PHEV) | [42 empty] | 61.7 | 62.5 | 62.1 | [8 empty] | Electricity | KW-HR/100Miles | kilowatt-hour per 100 miles | 1800 | 0 | 0 | 0 | 1800 | [25 empty] | battery capacity = 20 kW-hr per 6/8/12 email from Mac Yousry
[128 empty] | Total | New fields added to Verify Release 4 query/macro by D.Good
Model Type Information | [8 empty] | Charge Sustaining Information (Gasoline Operation) | [26 empty] | Vehicle Information | [7 empty] | Ann Fuel Cost |  | Charge Depleting Information (Electricity Operation) | [18 empty] | General Information | [6 empty] | General Hybrid Vehicle Information - Engine, Motor/Generator, Battery Information, etc. General Hybrid Vehicle Information - Engine, Motor/Generator, Battery Information, etc. | [45 empty] | Battery Charge Time |  | You Save/You Spend |  | Composite CO2 Values |  |  |  | Battery Charge Time |  | Range | PHEV Composite MPG |  |  | Charge Depleting Driving Range |  |  | Individual Utility Factors (MDIUFs)
Model Yr | Mfr Name | Division | Carline | Verify Mfr Cd | Index (Model Type Index) | Eng Displ | # Cyl | Trans as listed in FE Guide (derived from col AA thru AF) | City FE (Guide) - Conventional Fuel | Hwy FE (Guide) - Conventional Fuel | Comb FE (Guide) - Conventional Fuel | City Unadj FE - Conventional Fuel | Hwy Unadj FE - Conventional Fuel | Comb Unadj FE - Conventional Fuel |  |  |  | Guzzler? | Air Aspir Method | Air Aspiration Method Desc | Trans | Trans Desc | Trans, Other | # Gears | Trans Lockup | Trans Creeper Gear | Drive Sys | Drive Desc | Max Ethanol % - Gasoline | Max Biodiesel % | Range1 - Model Type Driving Range - Conventional Fuel | Fuel Usage - Conventional Fuel | Fuel Usage Desc - Conventional Fuel | Fuel Unit - Conventional Fuel | Fuel Unit Desc - Conventional Fuel | Gas Guzzler Exempt | Gas Guzzler Exempt Desc | 2Dr Pass Vol | 2Dr Lugg Vol | 4Dr Pass Vol | 4Dr Lugg Vol | Htchbk Pass Vol | Htchbk Lugg Vol | Annual Fuel1 Cost - Conventional Fuel | EPA Calculated Annual Fuel Cost - Conventional Fuel ----- Annual fuel cost error. Please revise Verify. | City2 FE (Guide) - Alternative Fuel | Hwy2 Fuel FE (Guide) - Alternative Fuel | Comb2 Fuel FE (Guide) - Alternative Fuel | City2 Unadj Fuel FE - Alternative Fuel | Hwy2 Unadj Fuel FE - Alternative Fuel | Comb2 Unadj Fuel FE - Alternative Fuel | City2 Unrd Adj FE - Alternative Fuel | Hwy2 Unrd Adj FE - Alternative Fuel | Cmb2 Unrd Adj FE - Alternative Fuel | Range2 - Alt Fuel Model Typ Driving Range - Alternative Fuel | Fuel2 Usage - Alternative Fuel | Fuel2 Usage Desc - Alternative Fuel | Fuel2 Unit - Alternative Fuel | Fuel2 Unit Desc - Alternative Fuel | Fuel2 Annual Fuel Cost - Alternative Fuel | Fuel2 EPA Calculated Annual Fuel Cost - Alternative Fuel | Engine Descriptor (40 Char or less) | Intake Valves Per Cyl | Exhaust Valves Per Cyl | Carline Class | Carline Class Desc | Car/Truck Category - Cash for Clunkers Bill. | Calc Approach Desc | Release Date | EPA FE Label Dataset ID |  | Unique Label? | Label Recalc? | Relabel | Relabel Desc | Suppressed? | Police/Emerg? | Comments - Mfr Eng Cnfg | Cyl Deact? | Cyl Deact Desc | Var Valve Timing? | Var Valve Timing Desc | Var Valve Lift? | Var Valve Lift Desc | Energy Storage Device Desc | Energy Storage Device,If Other | # Batteries | Battery Type Desc | Battery Type, If Other | Total Voltage for Battery Pack(s) | Batt Energy Capacity (Amp-hrs) | Batt Specific Energy (Watt-hr/kg) | Batt Charger Type Desc | Comments | # Capacitors | Regen Braking Type Desc | Regen Braking Type, If Other | Regen Braking Wheels Source (Front, Rear, Both) | Driver Cntrl Regen Braking? | Fuel Cell Desc | Usable H2 Fill Capacity (kg) | Fuel Cell Onboard H2 Capacity (kg) | HEV-EV Comments | # Drive Motor Gen | Motor Gen Type Desc | Motor Gen Type, If Other | Rated Motor Gen Power (kW) | Fuel Metering Type 1 Desc | Fuel Metering Type 2 Desc | Fuel Metering Sys Code | Fuel Metering Sys Desc | Fuel Cell Vehicle (Y or N) | Off Board Charge Capable (Y or N) | Camless Valvetrain (Y or N) | Oil Viscosity | Eng Mgmt System (Stop/Start Sys) Code | Eng Mgmt System (Stop/Start Sys) Description | 240V Charge Time at 240 volts (hours) | 120V Charge time at 120 Volts (hours) | $ You Save over 5 years (amount saved in fuel costs over 5 years - on label) | $ You Spend over 5 years (increased amount spent in fuel costs over 5 years - on label) | City CO2 Rounded Adjusted | Hwy CO2 Rounded Adjusted | Comb CO2 Rounded Adjusted (as shown on FE Label) | CO2-PHEV Composite Rounded Adjusted Combined CO2 | 240V Charge Time at 240 volts (hours) | 120V Charge time at 120 Volts (hours) | PHEV Total Driving Range (rounded to nearest 10 miles)DISTANCE | City PHEV Composite MPGe | Hwy PHEV Composite MPGe | Comb PHEV Composite MPGe | City Range on Electricity (miles) | Hwy Range on Electricity (miles) | Comb Range on Electricity as shown on FE Label (miles) | City Utility Factor (MDIUF) | Hwy Utility Factor (MDIUF) | Comb Utility Factor (MDIUF)
[12 empty] | 2011 Chevrolet Volt | [16 empty] | 2011 Chevrolet Volt | [15 empty] | 2011 Chevrolet Volt | [14 empty] | 2011 Chevrolet Volt | [15 empty] | 2011 Chevrolet Volt | [15 empty] | 2011 Chevrolet Volt | [16 empty] | 2011 Chevrolet Volt | [16 empty] | 2011 Chevrolet Volt | [47 empty] | 47.5
2011 | GM | Chevrolet | VOLT | GMX | 259 | 1.4 | 4 | Auto(AV) | 35 | 40 | 37 | 45.4121 | 52.7496 | 48.4445 |  |  |  | N | NA | Naturally Aspirated | CVT | Continuously Variable |  | 1 | Y | N | F | 2-Wheel Drive, Front |  |  | 344 | GPR | Gasoline (Premium Unleaded Required) | MPG | miles per gallon | N | Not exempt |  |  |  |  | 90 | 18 | 1302 | 1296 | 95 | 90 | 93 | 135.1 | 132.7 | 134.1 |  |  |  | 35 | EL | Electricity | MPG | miles per gallon | 601 | 594 | PHEV; | 2 | 2 | 4 | Compact Cars | car | Vehicle Specific 5-cycle label | 2010-12-01 | 5741 |  | N | N |  |  | N | N |  | N |  | Y | Cam Phaser | N |  | Battery |  | 1 | Lithium-Ion |  | 348 | 45 | 80 | Both |  |  | Electrical Regen Brake |  | Front Wheels | N |  |  |  | Motor Generator Power Rating: 75 KWH Continuous, 111 KWH Peak | 2 | Other | Two 3 Phase AC | 111 | Multipoint/sequential fuel injection |  | MFI | Multipoint/sequential fuel injection | N | Y | N | 5W30 | N | N | 4 |  | NA | NA | 75 | 68 | 71.85 | 84 | 4 |  | 379 | 58 | 62 | 60 | 35.9 | 34.6 | 35 | 0.64 | 0.63 | 0.64
|  |  | (Non-blended PHEV) | [42 empty] | 35.7 | 37.4 | 36 | [7 empty] | EL | Electricity | KW-HR/100Miles | kilowatt-hour per 100 miles | [62 empty] | (from GM 1/3/2011 letter) | [6 empty] | From GM 1/3/2011 letter |  |  | From GM 1/3/2011 letter |  |  | From GM 1/3/2011 letter